## Reference
UPDATE YOUR HICKOK I-177 TUBE TESTER TO FALL 1971 WITH THE ROLL CHART OF THE MODEL 6000 by Marco Gilardetti & Dale Spear Edition ALFA6, supersedes all previous
WARNING: There are errors in the original Hickok charts which have been compiled into this file. In addition, further errors may have occurred while computing. The authors take NO responsibility for any incorrect or omitted data contained within or missing from this file. Use this data at your own risk.
File contents: | Roll chart for Hickok I-177 tube tester, computed from the roll chart of models 6000, 6000A and 6005, to be used in conjunction with the expansion unit MX-949/U.
Roll chart for Hickok 6000, 6000A and 6005 tube testers, ready to be used.
List of Notations common to the two roll charts above.
Quick guide to the roll chart for model I-177: (please also refer to full article) |  | 1) Search the tube to be tested on the original I-177 charts. If listed, use the original data provided with the instrument. 2) Connect the expansion unit MX-949/U to socket E; set dial A to 4 and B to 2. 3) Plug the jacks on the unit MX-949/U into the appropriate receptacles as given in the data table. 4) If in doubt about the function of the tube cap connector, or if the tube has more than 12 pins, check the tube pinout diagram (if available) and wire up the expansion box accordingly. 5) Set Range dial to 3000. Set all other dials as given in the data table. Push the appropriate test button.
Quick guide to the roll chart for model 6000 etc: |  | The data are ready to be used directly on the tube testers.
END OF FILE

## Hickok I-177 tube roll chart
Tube roll chart for the tube tester
HICKOK I-177
computed from the roll chart of the models 6000-6000A-6005
by M. Gilardetti & D. Spear
TUBE TYPE | VOLT | FIL1 | FIL2 | GRID | PLATE | SCREEN | CATH | SUPPR | L | R | PRESS | AVERAGE MUT.COND. | NOTATIONS
0A4 | OFF |  |  |  | P = 5 | SC = 7 |  | K = 2 | 71 | 80 | F (SEE NOTES) |  | TEST PROCEDURE UNKNOWN WITH MODEL I-177. DO NOT TEST.
0Y4 | OFF |  |  |  | P = 5 |  | K = 3 | K = 7 | 73 | 0 | TEST OZ4
0Z4 | OFF |  |  |  | P = 5 |  | K = 8 |  | 73 | 0 | TEST OZ4 |  | PLATE NO. 1.
0Z4 | OFF |  |  |  | P = 3 |  | K = 8 |  | 73 | 0 | TEST OZ4 |  | PLATE NO. 2.
10 | 7,5 | FIL = 4 | FIL = 1 | G = 3 | P = 2 |  |  |  | 46 | 34 | AMPL. TEST | 1250
1005 | OFF |  |  |  | P = 5 |  |  | K = 8 | 74 | 0 | TEST OZ4 |  | PLATE NO. 1.
1005 | OFF |  |  |  | P = 3 |  |  | K = 6 | 74 | 0 | TEST OZ4 |  | PLATE NO. 2.
106 | 1,1 | FIL = 4 | FIL = 5 | G = 2 | P = 7 | SC = 8 |  |  | 58 | 12 | B (SEE NOTES) | 400 | PENTODE SECTION. OK ABOVE 250. TEST PROCEDURE UNKNOWN WITH MODEL I-177. DO NOT TEST.
10AL11 | 10 | FIL = 1 | FIL = 12 | G = 8 | P = 11 | SC = 10 | K = 9 |  | 70 | 11 | AMPL. TEST | 4300 | PENT. NO. 1.
10AL11 | 10 | FIL = 1 | FIL = 12 | G = 3 | P = 6 | SC = 7 | K = 2 | K = 4 | 17 | 16 | AMPL. TEST | 620 | PENT. NO. 2.
10BQ5 | 10 | FIL = 4 | FIL = 5 | G = 2 | P = 7 | SC = 9 | K = 3 |  | 72 | 10 | AMPL. TEST | 7500
10C14 | 20 | FIL = 4 | FIL = 5 | G = 2 | P = 6 | SC = 1 | K = 3 | K = 7 | 52 | 9 | AMPL. TEST | 1500 | HEPTODE SECTION. SPECIFIED FILAMENT VOLTAGE NOT AVAILABLE ON MODEL I-177; USE EXTERNAL SUPPLY.
10C14 | 20 | FIL = 4 | FIL = 5 | G = 9 | P = 8 |  | K = 3 | K = 2 | 65 | 12 | AMPL. TEST | 3000 | TRIODE SECTION. SPECIFIED FILAMENT VOLTAGE NOT AVAILABLE ON MODEL I-177; USE EXTERNAL SUPPLY.
10C8 | 10 | FIL = 4 | FIL = 5 | G = 8 | P = 6 | SC = 7 | K = 9 |  | 68 | 10 | AMPL. TEST | 4000 | PENTODE SECTION.
10C8 | 10 | FIL = 4 | FIL = 5 | G = 2 | P = 1 |  | K = 3 |  | 67 | 12 | AMPL. TEST | 3500 | TRIODE SECTION.
10CW5 | 10 | FIL = 4 | FIL = 5 | G = 2 | P = 7 | SC = 9 | K = 3 |  | 71 | 32 | AMPL. TEST | 5500
10CW5 | 10 | FIL = 4 | FIL = 5 | G = 2 | P = 7 | SC = 9 | K = 3 |  | 71 | 32 | AMPL. TEST | 5500
10D2 | 20 | FIL = 4 | FIL = 3 |  | P = 7 |  | K = 1 | K = 6 | 62 | 0 | DIODE TEST |  | DIODE NO. 1. SPECIFIED FILAMENT VOLTAGE NOT AVAILABLE ON MODEL I-177; USE EXTERNAL SUPPLY.
10D2 | 20 | FIL = 4 | FIL = 3 |  | P = 2 |  | K = 5 | K = 6 | 62 | 0 | DIODE TEST |  | DIODE NO. 2. SPECIFIED FILAMENT VOLTAGE NOT AVAILABLE ON MODEL I-177; USE EXTERNAL SUPPLY.
10DA7 | 10 | FIL = 4 | FIL = 5 | G = 7 | P = 6 |  | K = 8 |  | 63 | 14 | AMPL. TEST | 2600 | TRIODE NO. 1.
10DA7 | 10 | FIL = 4 | FIL = 5 | G = 3 | P = 1 |  | K = 9 |  | 70 | 44 | AMPL. TEST | 4500 | TRIODE NO. 2.
10DE7 | 10 | FIL = 4 | FIL = 5 | G = 7 | P = 6 |  | K = 8 |  | 58 | 22 | AMPL. TEST | 2000 | TRIODE NO. 1.
10DE7 | 10 | FIL = 4 | FIL = 5 | G = 2 | P = 1 |  | K = 9 |  | 71 | 43 | AMPL. TEST | 6500 | TRIODE NO. 2.
10DR7 | 10 | FIL = 4 | FIL = 5 | G = 7 | P = 6 |  | K = 8 |  | 29 | 14 | AMPL. TEST | 800 | TRIODE NO. 1.
10DR7 | 10 | FIL = 4 | FIL = 5 | G = 2 | P = 1 |  | K = 9 |  | 70 | 45 | AMPL. TEST | 3600 | TRIODE NO. 2.
10DX8 | 10 | FIL = 4 | FIL = 5 | G = 8 | P = 6 | SC = 9 | K = 7 |  | 72 | 8 | AMPL. TEST | 6000 | PENTODE SECTION.
10DX8 | 10 | FIL = 4 | FIL = 5 | G = 1 | P = 2 |  | K = 3 |  | 58 | 14 | AMPL. TEST | 2100 | TRIODE SECTION.
10EB8 | 10 | FIL = 4 | FIL = 5 | G = 7 | P = 9 | SC = 8 | K = 6 |  | 70 | 9 | AMPL. TEST | 5100 | PENTODE SECTION.
10EB8 | 10 | FIL = 4 | FIL = 5 | G = 2 | P = 3 |  | K = 1 |  | 56 | 9 | AMPL. TEST | 2000 | TRIODE SECTION.
10EG7 | 10 | FIL = 7 | FIL = 8 | G = 4 | P = 5 |  | K = 6 |  | 58 | 24 | AMPL. TEST | 2000 | TRIODE NO. 1.
10EG7 | 10 | FIL = 7 | FIL = 8 | G = 1 | P = 2 |  | K = 3 |  | 74 | 40 | AMPL. TEST | 7500 | TRIODE NO. 2.
10EM7 | 10 | FIL = 7 | FIL = 8 | G = 4 | P = 5 |  | K = 6 |  | 53 | 8 | AMPL. TEST | 1500 | TRIODE NO. 1.
10EM7 | 10 | FIL = 7 | FIL = 8 | G = 1 | P = 2 |  | K = 3 |  | 73 | 42 | AMPL. TEST | 5250 | TRIODE NO. 2.
10EW7 | 10 | FIL = 4 | FIL = 5 | G = 7 | P = 6 |  | K = 8 |  | 60 | 25 | AMPL. TEST | 2000 | TRIODE NO. 1.
10EW7 | 10 | FIL = 4 | FIL = 5 | G = 2 | P = 1 |  | K = 9 |  | 73 | 43 | AMPL. TEST | 7500 | TRIODE NO. 2.
10FD12 | 20 | FIL = 4 | FIL = 5 | G = 2 | P = 6 | SC = 1 | K = 3 | K = 9 | 62 | 10 | AMPL. TEST | 2800 | PENTODE SECTION. SPECIFIED FILAMENT VOLTAGE NOT AVAILABLE ON MODEL I-177; USE EXTERNAL SUPPLY.
10FD12 | 20 | FIL = 4 | FIL = 5 |  | P = 8 |  | K = 3 |  | 41 | 0 | DIODE TEST |  | DIODE NO. 1. SPECIFIED FILAMENT VOLTAGE NOT AVAILABLE ON MODEL I-177; USE EXTERNAL SUPPLY.
10FD12 | 20 | FIL = 4 | FIL = 5 |  | P = 7 |  | K = 3 |  | 41 | 0 | DIODE TEST |  | DIODE NO. 2. SPECIFIED FILAMENT VOLTAGE NOT AVAILABLE ON MODEL I-177; USE EXTERNAL SUPPLY.
10FD7 | 10 | FIL = 4 | FIL = 5 | G = 7 | P = 6 |  | K = 8 |  | 54 | 8 | AMPL. TEST | 1600 | TRIODE NO. 1.
10FD7 | 10 | FIL = 4 | FIL = 5 | G = 2 | P = 1 |  | K = 9 |  | 71 | 46 | AMPL. TEST | 4500 | TRIODE NO. 2.
10FR7 | 10 | FIL = 4 | FIL = 5 | G = 7 | P = 6 |  | K = 8 |  | 53 | 8 | AMPL. TEST | 1500 | TRIODE NO. 1.
10FR7 | 10 | FIL = 4 | FIL = 5 | G = 3 | P = 1 |  | K = 9 |  | 72 | 48 | AMPL. TEST | 7000 | TRIODE NO. 2.
10GF7 | 10 | FIL = 4 | FIL = 5 | G = 9 | P = 8 |  | K = 1 |  | 28 | 15 | AMPL. TEST | 700 | TRIODE NO. 1 USE ADAPTER SA-4, 1050-144. NOTE 3. MODEL 6000 A: NO ADAPTER REQUIRED.
10GF7 | 10 | FIL = 4 | FIL = 5 | G = 2 | P = 6 |  | K = 3 |  | 69 | 50 | AMPL. TEST | 4200 | TRIODE NO. 2. MODEL 6000 A: NO ADAPTER REQUIRED.
10GK6 | 10 | FIL = 4 | FIL = 5 | G = 2 | P = 7 | SC = 8 | K = 1 | K = 3 | 72 | 8 | AMPL. TEST | 5750
10GN8 | 10 | FIL = 4 | FIL = 5 | G = 7 | P = 9 | SC = 8 | K = 6 |  | 72 | 8 | AMPL. TEST | 6000 | PENT. SECT.
10GN8 | 10 | FIL = 4 | FIL = 5 | G = 2 | P = 3 |  | K = 1 |  | 48 | 13 | AMPL. TEST | 1300 | TRIODE SECT.
10GV8 | 10 | FIL = 4 | FIL = 5 | G = 9 | P = 6 | SC = 7 | K = 8 |  | 73 | 22 | AMPL. TEST | 6500 | PENTODE SECTION.
10GV8 | 10 | FIL = 4 | FIL = 5 | G = 2 | P = 1 |  | K = 3 |  | 62 | 18 | AMPL. TEST | 2200 | TRIODE SECTION.
10HA6 | 10 | FIL = 4 | FIL = 5 | G = 2 | P = 7 | SC = 6 | K = 1 | K = 3 | 72 | 8 | AMPL. TEST | 6500
10HF8 | 10 | FIL = 4 | FIL = 5 | G = 7 | P = 9 | SC = 8 | K = 6 |  | 70 | 8 | AMPL. TEST | 4800 | PENT. SECT.
10HF8 | 10 | FIL = 4 | FIL = 5 | G = 2 | P = 3 |  | K = 1 |  | 55 | 16 | AMPL. TEST | 1700 | TRIODE SECT.
10J10 | 10 | FIL = 1 | FIL = 12 | G = 7 | P = 4 | SC = 6 | K = 8 | K = 5 | 22 | 5 | B (SEE NOTES) | 700 | PENT. NO. 1. TEST PROCEDURE UNKNOWN WITH MODEL I-177. DO NOT TEST.
10J10 | 10 | FIL = 1 | FIL = 12 | G = 11 | P = 9 | SC = 2 | K = 3 |  | 70 | 13 | AMPL. TEST | 4350 | PENT. NO. 2.
10JA5 | 10 | FIL = 1 | FIL = 12 | G = 9 | P = 6 | SC = 10 | K = 11 |  | 70 | 44 | AMPL. TEST | 5400
10JA8 | 10 | FIL = 4 | FIL = 5 | G = 7 | P = 9 | SC = 8 | K = 6 |  | 71 | 9 | AMPL. TEST | 5200 | TETRODE SECT.
10JA8 | 10 | FIL = 4 | FIL = 5 | G = 2 | P = 3 |  | K = 1 |  | 57 | 18 | AMPL. TEST | 1850 | TRIODE SECT.
10JT8 | 10 | FIL = 4 | FIL = 5 | G = 7 | P = 9 | SC = 8 | K = 6 |  | 72 | 10 | AMPL. TEST | 6000 | PENT. SECT.
10JT8 | 10 | FIL = 4 | FIL = 5 | G = 2 | P = 3 |  | K = 1 |  | 37 | 16 | AMPL. TEST | 950 | TRIODE SECT.
10JY8 | 10 | FIL = 4 | FIL = 5 | G = 7 | P = 9 | SC = 8 | K = 6 |  | 69 | 14 | AMPL. TEST | 4500 | PENT. SECT.
10JY8 | 10 | FIL = 4 | FIL = 5 | G = 2 | P = 3 |  | K = 1 |  | 69 | 14 | AMPL. TEST | 5000 | TRIODE SECT.
10KR8 | 10 | FIL = 4 | FIL = 5 | G = 7 | P = 9 | SC = 8 | K = 6 |  | 73 | 11 | AMPL. TEST | 4750 | PENT. SECT.
10KR8 | 10 | FIL = 4 | FIL = 5 | G = 2 | P = 3 |  | K = 1 |  | 73 | 14 | B (SEE NOTES) | 3900 | TRIODE SECT. TEST PROCEDURE UNKNOWN WITH MODEL I-177. DO NOT TEST.
10KU8 | 10 | FIL = 4 | FIL = 5 | G = 7 | P = 9 | SC = 8 | K = 6 |  | 72 | 11 | AMPL. TEST | 5500 | PENT. SECT.
10KU8 | 10 | FIL = 4 | FIL = 5 |  | P = 3 |  | K = 1 |  | 21 | 0 | DIODE TEST |  | DIODE NO. 1.
10KU8 | 10 | FIL = 4 | FIL = 5 |  | P = 2 |  | K = 1 |  | 21 | 0 | DIODE TEST |  | DIODE NO. 2.
10LB8 | 10 | FIL = 4 | FIL = 5 | G = 7 | P = 9 | SC = 8 | K = 6 |  | 71 | 11 | AMPL. TEST | 5300 | PENT. SECT.
10LB8 | 10 | FIL = 4 | FIL = 5 | G = 2 | P = 3 |  | K = 1 |  | 67 | 14 | AMPL. TEST | 3600 | TRIODE SECT.
10LD12 | 25 | FIL = 4 | FIL = 5 | G = 8 | P = 9 |  | K = 7 |  | 45 | 9 | AMPL. TEST | 1200 | TRIODE SECTION.
10LD12 | 25 | FIL = 4 | FIL = 5 |  | P = 6 |  | K = 7 |  | 21 | 0 | DIODE TEST |  | DIODE NO. 1.
10LD12 | 25 | FIL = 4 | FIL = 5 |  | P = 2 |  | K = 3 |  | 62 | 0 | DIODE TEST |  | DIODE NO. 2.
10LD12 | 25 | FIL = 4 | FIL = 5 |  | P = 1 |  | K = 7 |  | 62 | 0 | DIODE TEST |  | DIODE NO. 3.
10LD13 | 12,6 | FIL = 4 | FIL = 5 | G = 2 | P = 1 |  | K = 3 |  | 50 | 9 | AMPL. TEST | 1400 | TRIODE SECTION.
10LD13 | 12,6 | FIL = 4 | FIL = 5 |  | P = 6 |  | K = 3 |  | 22 | 0 | DIODE TEST |  | DIODE NO. 1.
10LD13 | 12,6 | FIL = 4 | FIL = 5 |  | P = 8 |  | K = 3 |  | 22 | 0 | DIODE TEST |  | DIODE NO. 2.
10LD14 | 25 | FIL = 4 | FIL = 5 | G = 7 | P = 6 |  | K = 8 | K = 9 | 65 | 9 | AMPL. TEST | 3000 | TRIODE NO. 1.
10LD14 | 25 | FIL = 4 | FIL = 5 | G = 2 | P = 1 |  | K = 3 | K = 9 | 65 | 9 | AMPL. TEST | 3000 | TRIODE NO. 2.
10LD3 | 12,6 | FIL = 8 | FIL = 1 | G = 3 | P = 2 |  | K = 7 |  | 50 | 9 | AMPL. TEST | 1400 | TRIODE SECTION.
10LD3 | 12,6 | FIL = 8 | FIL = 1 |  | P = 6 |  | K = 7 |  | 22 | 0 | DIODE TEST |  | DIODE NO. 1.
10LD3 | 12,6 | FIL = 8 | FIL = 1 |  | P = 5 |  | K = 7 |  | 22 | 0 | DIODE TEST |  | DIODE NO. 2. USE ADAPTER SA-5. 1050-129.
10LD6 | 10 | FIL = 4 | FIL = 5 | G = 2 | P = 7 | SC = 8 | K = 1 | K = 3 | 69 | 10 | B (SEE NOTES) | 4600 | TEST PROCEDURE UNKNOWN WITH MODEL I-177. DO NOT TEST.
10LE8 | 10 | FIL = 4 | FIL = 5 | G = 9 | P = 6 | SC = 8 | K = 3 | K = 7 | 52 | 8 | AMPL. TEST | 1500 | PENT. NO. 1.
10LE8 | 10 | FIL = 4 | FIL = 5 | G = 9 | P = 1 | SC = 8 | K = 3 | K = 2 | 52 | 8 | AMPL. TEST | 1500 | PENT. NO. 2.
10LW8 | 10 | FIL = 4 | FIL = 5 | G = 7 | P = 9 | SC = 8 | K = 6 |  | 71 | 11 | AMPL. TEST | 5000 | PENT. SECT.
10LW8 | 10 | FIL = 4 | FIL = 5 | G = 2 | P = 3 |  | K = 1 |  | 47 | 18 | AMPL. TEST | 1300 | TRIODE SECT.
10LY8 | 10 | FIL = 4 | FIL = 5 | G = 7 | P = 9 | SC = 8 | K = 6 |  | 68 | 18 | AMPL. TEST | 3400 | PENT. SECT.
10LY8 | 10 | FIL = 4 | FIL = 5 | G = 2 | P = 3 |  | K = 1 |  | 38 | 14 | AMPL. TEST | 1100 | TRIODE SECT.
10LZ8 | 10 | FIL = 4 | FIL = 5 | G = 7 | P = 9 | SC = 8 | K = 6 |  | 70 | 11 | AMPL. TEST | 4000 | PENT. SECT.
10LZ8 | 10 | FIL = 4 | FIL = 5 | G = 2 | P = 3 |  | K = 1 |  | 0 | 17 | AMPL. TEST | 500 | TRIODE SECT.
10P18 | 50 | FIL = 4 | FIL = 5 | G = 2 | P = 7 | SC = 9 | K = 3 |  | 71 | 32 | AMPL. TEST | 5500
10PL12 | 50 | FIL = 4 | FIL = 5 | G = 3 | P = 6 | SC = 7 | K = 2 |  | 69 | 19 | AMPL. TEST | 4300 | PENTODE SECTION.
10PL12 | 50 | FIL = 4 | FIL = 5 | G = 1 | P = 9 |  | K = 8 |  | 57 | 9 | AMPL. TEST | 1900 | TRIODE SECTION.
10T10 | 10 | FIL = 1 | FIL = 12 | G = 8 | P = 11 | SC = 10 | K = 9 |  | 70 | 15 | AMPL. TEST | 4500 | PENT. NO. 1.
10T10 | 10 | FIL = 1 | FIL = 12 | G = 3 | P = 7 | SC = 6 | K = 2 | K = 5 | 17 | 11 | B (SEE NOTES) | 625 | PENT. NO. 2. TEST PROCEDURE UNKNOWN WITH MODEL I-177. DO NOT TEST.
10Z10 | 10 | FIL = 1 | FIL = 12 | G = 7 | P = 4 | SC = 6 | K = 8 | K = 5 | 22 | 5 | B (SEE NOTES) | 700 | PENT. NO. 1. TEST PROCEDURE UNKNOWN WITH MODEL I-177. DO NOT TEST.
10Z10 | 10 | FIL = 1 | FIL = 12 | G = 11 | P = 9 | SC = 2 | K = 3 |  | 70 | 13 | AMPL. TEST | 4350 | PENT. NO. 2.
112A | 5 | FIL = 4 | FIL = 1 | G = 3 | P = 2 |  |  |  | 54 | 36 | AMPL. TEST | 1650
117L7/M7 | 117 | FIL = 7 | FIL = 2 | G = 4 | P = 3 | SC = 5 | K = 8 |  | 68 | 18 | AMPL. TEST | 4000 | PENTODE SECTION.
117L7/M7 | 117 | FIL = 7 | FIL = 2 |  | P = 6 |  | K = 1 |  | 70 | 0 | RECT. ST'D |  | RECT. SECTION.
117N7 | 117 | FIL = 7 | FIL = 2 | G = 4 | P = 3 | SC = 5 | K = 6 |  | 70 | 30 | AMPL. TEST | 5000 | PENTODE SECTION.
117N7 | 117 | FIL = 7 | FIL = 2 |  | P = 8 |  |  |  | 70 | 0 | RECTIF. 117N7 |  | RECT. SECTION.
117P7 | 117 | FIL = 7 | FIL = 2 | G = 4 | P = 3 | SC = 5 | K = 6 |  | 68 | 16 | AMPL. TEST | 4000 | PENTODE SECTION.
117P7 | 117 | FIL = 7 | FIL = 2 |  | P = 8 |  |  |  | 70 | 0 | RECTIF. 117N7 |  | RECT. SECTION.
117Z3 | 117 | FIL = 4 | FIL = 3 |  | P = 5 |  | K = 6 |  | 67 | 0 | RECT. ST'D
117Z4 | 117 | FIL = 7 | FIL = 2 |  | P = 5 |  | K = 8 |  | 70 | 0 | RECT. ST'D
117Z6 | 117 | FIL = 7 | FIL = 2 |  | P = 5 |  | K = 8 |  | 70 | 0 | RECT. ST'D |  | PLATE NO. 1.
117Z6 | 117 | FIL = 7 | FIL = 2 |  | P = 3 |  | K = 4 |  | 70 | 0 | RECT. ST'D |  | PLATE NO. 2.
11AF9 | 12,6 | FIL = 5 | FIL = 6 | G = 8 | P=10(CAP) | SC = 9 | K = 7 |  | 70 | 10 | AMPL. TEST | 5000 | PENT. NO. 1. USE ADAPTER SA-11, 1050-177 MODEL 6000, 6005. NOTE 3.
11AF9 | 12,6 | FIL = 5 | FIL = 6 | G = 1 | P = 4 | SC = 3 | K = 2 |  | 66 | 10 | AMPL. TEST | 3300 | PENT. NO. 2.
11AF9 | 12,6 | FIL = 5 | FIL = 6 | G = 8 | P=10(CAP) | SC = 9 | K = 7 |  | 70 | 10 | AMPL. TEST | 5000 | PENTODE NO. 1. USE ADAPTER SA-11, 1050-177. MODELS 6000, 6005# NOTE 3.
11AF9 | 12,6 | FIL = 5 | FIL = 6 | G = 1 | P = 4 | SC = 3 | K = 2 |  | 66 | 10 | AMPL. TEST | 3300 | PENTODE NO. 2.
11AR11 | 10 | FIL = 1 | FIL = 12 | G=10(CAP) | P = 8 | SC = 9 | K = 11 | K = 7 | 65 | 8 | AMPL. TEST | 2700 | PENT. NO. 1.
11AR11 | 10 | FIL = 1 | FIL = 12 | G = 5 | P = 2 | SC = 3 | K = 6 | K = 4 | 65 | 8 | AMPL. TEST | 2700 | PENT. NO. 2.
11BM8 | 10 | FIL = 4 | FIL = 5 | G = 3 | P = 6 | SC = 7 | K = 2 |  | 69 | 19 | AMPL. TEST | 4300 | PENTODE SECTION.
11BM8 | 10 | FIL = 4 | FIL = 5 | G = 1 | P = 9 |  | K = 8 |  | 57 | 9 | AMPL. TEST | 1900 | TRIODE SECTION.
11BQ11 | 12,6 | FIL = 1 | FIL = 12 | G=10(CAP) | P = 8 | SC = 9 | K = 11 | K = 7 | 68 | 8 | AMPL. TEST | 3500 | PENT. NO. 1 MAKE "LINE TEST" AT 1400 ON 3000 SCALE.
11BQ11 | 12,6 | FIL = 1 | FIL = 12 | G = 5 | P = 2 | SC = 3 | K = 6 | K = 4 | 70 | 8 | AMPL. TEST | 4000 | PENT. NO. 2.
11BT11 | 10 | FIL = 1 | FIL = 12 | G = 11 | P = 2 | SC = 10 | K = 8 | K = 6 | 71 | 10 | AMPL. TEST | 6000 | PENT. SECT.
11BT11 | 10 | FIL = 1 | FIL = 12 | G = 5 | P = 7 |  | K = 6 |  | 62 | 13 | AMPL. TEST | 2800 | TRIODE NO. 1.
11BT11 | 10 | FIL = 1 | FIL = 12 | G = 3 | P = 9 |  | K = 4 |  | 62 | 18 | AMPL. TEST | 3000 | TRIODE NO. 2.
11C5 | 10 | FIL = 4 | FIL = 3 | G = 2 | P = 7 | SC = 6 | K = 1 |  | 70 | 18 | AMPL. TEST | 4500
11CA11 | 10 | FIL = 1 | FIL = 12 | G = 8 | P = 11 | SC = 10 | K = 9 | K = 7 | 69 | 16 | AMPL. TEST | 4250 | PENT. SECT.
11CA11 | 10 | FIL = 1 | FIL = 12 | G = 6 | P = 4 |  | K = 5 |  | 58 | 16 | AMPL. TEST | 2350 | TRIODE NO. 1.
11CA11 | 10 | FIL = 1 | FIL = 12 | G = 3 | P = 2 |  | K = 7 |  | 60 | 16 | AMPL. TEST | 2500 | TRIODE NO. 2.
11CF11 | 10 | FIL = 1 | FIL = 12 | G = 5 | P = 3 | SC = 4 | K = 6 |  | 73 | 4 | AMPL. TEST | 8000 | PENT. SECT.
11CF11 | 10 | FIL = 1 | FIL = 12 | G = 9 | P=10(CAP) |  | K = 8 |  | 69 | 4 | AMPL. TEST | 4300 | TRIODE NO. 1.
11CF11 | 10 | FIL = 1 | FIL = 12 | G = 11 | P = 2 |  | K = 7 |  | 71 | 4 | AMPL. TEST | 5500 | TRIODE NO. 2.
11CY7 | 10 | FIL = 4 | FIL = 5 | G = 7 | P = 6 |  | K = 8 |  | 42 | 8 | AMPL. TEST | 1100 | TRIODE NO. 1.
11CY7 | 10 | FIL = 4 | FIL = 5 | G = 2 | P = 1 |  | K = 9 |  | 69 | 48 | AMPL. TEST | 4000 | TRIODE NO. 2.
11DS5 | 12,6 | FIL = 4 | FIL = 3 | G = 1 | P = 5 | SC = 6 | K = 2 |  | 70 | 10 | AMPL. TEST | 4800
11FY7 | 10 | FIL = 1 | FIL = 12 | G=10(CAP) | P = 11 |  | K = 9 |  | 26 | 16 | AMPL. TEST | 800 | TRIODE NO. 1.
11FY7 | 10 | FIL = 1 | FIL = 12 | G = 3 | P = 5 |  | K = 7 |  | 74 | 43 | AMPL. TEST | 6500 | TRIODE NO. 2.
11HM7 | 10 | FIL = 4 | FIL = 5 | G = 2 | P = 7 | SC = 8 | K = 1 | K = 9 | 72 | 10 | AMPL. TEST | 6000
11JE8 | 10 | FIL = 4 | FIL = 5 | G = 7 | P = 9 | SC = 8 | K = 6 |  | 71 | 9 | AMPL. TEST | 5000 | PENT. SECT.
11JE8 | 10 | FIL = 4 | FIL = 5 | G = 2 | P = 3 |  | K = 1 |  | 62 | 10 | AMPL. TEST | 2200 | TRIODE SECT.
11KV8 | 10 | FIL = 4 | FIL = 5 | G = 7 | P = 9 | SC = 8 | K = 6 |  | 73 | 9 | AMPL. TEST | 7400 | PENT. SECT.
11KV8 | 10 | FIL = 4 | FIL = 5 | G = 2 | P = 3 |  | K = 1 |  | 58 | 15 | AMPL. TEST | 1900 | TRIODE SECT.
11LQ8 | 10 | FIL = 4 | FIL = 5 | G = 7 | P = 9 | SC = 8 | K = 6 |  | 73 | 9 | AMPL. TEST | 7400 | PENT. SECT.
11LQ8 | 10 | FIL = 4 | FIL = 5 | G = 2 | P = 3 |  | K = 1 |  | 72 | 14 | AMPL. TEST | 6500 | TRIODE SECT.
11LT8 | 12,6 | FIL = 4 | FIL = 5 | G = 9 | P = 3 | SC = 2 | K = 1 | K = 6 | 64 | 8 | AMPL. TEST | 3200 | PENT. SECT. MAKE "LINE TEST" AT 1400 ON 3000 SCALE.
11LT8 | 12,6 | FIL = 4 | FIL = 5 |  | P = 6 |  | K = 7 |  | 65 | 0 | RECT. ST'D |  | DIODE NO. 1.
11LT8 | 12,6 | FIL = 4 | FIL = 5 |  | P = 8 |  | K = 7 |  | 65 | 0 | RECT. ST'D |  | DIODE NO. 2.
11LY6 | 10 | FIL = 4 | FIL = 5 | G = 2 | P = 7 | SC = 8 | K = 1 | K = 3 | 70 | 9 | AMPL. TEST | 4500
11MS8 | 12,6 | FIL = 4 | FIL = 5 | G = 9 | P = 6 | SC = 7 | K = 8 |  | 67 | 43 | AMPL. TEST | 2200 | PENT. SECT.
11MS8 | 12,6 | FIL = 4 | FIL = 5 | G = 2 | P = 1 |  | K = 3 |  | 59 | 18 | AMPL. TEST | 2700 | TRIODE SECT.
11R3 | 10 | FIL = 4 | FIL = 5 |  | P = 9 |  | K = 10 |  | 72 | 0 | RECT. ST'D
11Y9 | 10 | FIL = 5 | FIL = 6 | G = 8 | P=10(CAP) | SC = 9 | K = 7 |  | 70 | 10 | AMPL. TEST | 5000 | PENT. NO. 1 USE ADAPTER SA-11, 1050-177. MODEL 6000, 6005. NOTE 3.
11Y9 | 10 | FIL = 5 | FIL = 6 | G = 1 | P = 4 | SC = 3 | K = 2 |  | 66 | 10 | AMPL. TEST | 3300 | PENT. NO. 2.
11Y9 | 10 | FIL = 5 | FIL = 6 | G = 8 | P=10(CAP) | SC = 9 | K = 7 |  | 70 | 10 | AMPL. TEST | 5000 | PENTODE NO. 1. USE ADAPTER SA-11, 1050-177. MODEL 6000, 6005# USE SA-11 & CA-4. NOTE 3.
11Y9 | 10 | FIL = 5 | FIL = 6 | G = 1 | P = 4 | SC = 3 | K = 2 |  | 66 | 10 | AMPL. TEST | 3300 | PENTODE NO. 2.
1201 | 6,3 | FIL = 8 | FIL = 2 | G = 1 | P = 3 |  | K = 4 |  | 65 | 14 | AMPL. TEST | 3000
1203 | 6,3 | FIL = 8 | FIL = 1 |  | P = 4 |  | K = 7 |  | 56 | 0 | DIODE TEST |  | DIODE.
1204 | 6,3 | FIL = 7 | FIL = 2 | G = 5 | P = 3 | SC = 1 | K = 4 |  | 48 | 9 | AMPL. TEST | 1300
1216 | 6,3 | FIL = 4 | FIL = 3 | G = 5 | P = 2 |  | K = 7 |  | 65 | 21 | AMPL. TEST | 3000 | TRIODE NO. 1.
1216 | 6,3 | FIL = 4 | FIL = 3 | G = 6 | P = 1 |  | K = 7 |  | 65 | 21 | AMPL. TEST | 3000 | TRIODE NO. 2.
1217 | 6,3 | FIL = 4 | FIL = 3 | G = 7 | P = 5 | SC = 6 | K = 2 | K = 1 | 47 | 9 | B (SEE NOTES) | 1300 | AMPL. SECT. TEST PROCEDURE UNKNOWN WITH MODEL I-177. DO NOT TEST.
1217 | 6,3 | FIL = 4 | FIL = 3 | G = 1 | P = 5 | SC = 6 | K = 2 | K = 7 | 34 | 9 | B (SEE NOTES) | 900 | OSC. SECT. TEST PROCEDURE UNKNOWN WITH MODEL I-177. DO NOT TEST.
1218A | 6,3 | FIL = 4 | FIL = 3 | G = 6 | P = 7 |  | K = 5 |  | 71 | 11 | AMPL. TEST | 6000
1222 | 6,3 | FIL = 6 | FIL = 1 | G = 4 | P = 2 | SC = 3 | K = 7 | K = 8 | 70 | 14 | AMPL. TEST | 5000
1229 | 2 | FIL = 4 | FIL = 1 | G=10(CAP) | P = 2 | SC = 3 |  |  | 16 | 16 | B (SEE NOTES) | 640 | TEST PROCEDURE UNKNOWN WITH MODEL I-177. DO NOT TEST.
1230 | 2 | FIL = 4 | FIL = 1 | G = 3 | P = 2 |  |  |  | 34 | 34 | AMPL. TEST | 900
1231 | 6,3 | FIL = 8 | FIL = 1 | G = 6 | P = 2 | SC = 3 | K = 7 | K = 4 | 62 | 13 | AMPL. TEST | 2500
1232 | 6,3 | FIL = 8 | FIL = 1 | G = 6 | P = 2 | SC = 3 | K = 7 | K = 4 | 58 | 16 | AMPL. TEST | 2000
1237 | 2,5 | FIL = 7 | FIL = 2 |  | P = 3 |  |  |  | 75 | 0 | RECT. ST'D |  | PLATE NO. 1. DISREGARD SHORT TEST.
1237 | 2,5 | FIL = 7 | FIL = 2 |  | P = 6 |  |  |  | 75 | 0 | RECT. ST'D |  | PLATE NO. 2. DISREGARD SHORT TEST.
1237 | OFF | FIL = 7 | FIL = 2 | G = 3 |  |  | K = 6 |  |  |  | (CHECK SHORTS) |  | OBSERVE FOR SHORTS ONLY.
1273 | 6,3 | FIL = 8 | FIL = 1 | G = 6 | P = 2 | SC = 3 | K = 7 | K = 4 | 48 | 18 | AMPL. TEST | 1300
1274 | 6,3 | FIL = 7 | FIL = 2 |  | P = 5 |  | K = 8 |  | 52 | 0 | RECT. ST'D |  | PLATE NO. 1.
1274 | 6,3 | FIL = 7 | FIL = 2 |  | P = 3 |  | K = 8 |  | 52 | 0 | RECT. ST'D |  | PLATE NO. 2.
1280 | 12,6 | FIL = 8 | FIL = 1 | G = 6 | P = 2 | SC = 3 | K = 7 | K = 4 | 48 | 18 | AMPL. TEST | 1300
1284 | 12,6 | FIL = 8 | FIL = 1 | G = 6 | P = 2 | SC = 3 | K = 7 | K = 4 | 58 | 18 | AMPL. TEST | 2000
1285 | 25 | FIL = 7 | FIL = 2 | G = 5 | P = 3 | SC = 4 | K = 8 |  | 70 | 26 | AMPL. TEST | 5000
128A6 | 12,6 | FIL = 4 | FIL = 3 | G = 1 | P = 5 | SC = 6 | K = 7 | K = 2 | 58 | 9 | AMPL. TEST | 1900
1291 | 2,5 | FIL = 1 | FIL = 8 | G = 6 | P = 7 |  |  |  | 52 | 22 | AMPL. TEST | 1500 | TRIODE NO. 1.
1291 | 2,5 | FIL = 8 | FIL = 1 | G = 3 | P = 2 |  |  |  | 52 | 22 | AMPL. TEST | 1500 | TRIODE NO. 2.
1293 | 1,5 | FIL = 8 | FIL = 1 | G = 6 | P = 2 |  |  |  | 48 | 22 | AMPL. TEST | 1300
1294 | 1,5 | FIL = 8 | FIL = 1 |  | P = 4 |  | K = 7 |  | 32 | 0 | DIODE TEST |  | DIODE.
1299 | 2,5 | FIL = 8 | FIL = 1 | G = 6 | P = 2 | SC = 3 |  |  | 59 | 29 | AMPL. TEST | 2100
12A | 5 | FIL = 4 | FIL = 1 | G = 3 | P = 2 |  |  |  | 54 | 35 | AMPL. TEST | 1650
12A4 | 12,6 | FIL = 4 | FIL = 5 | G = 2 | P = 9 |  | K = 1 |  | 73 | 20 | AMPL. TEST | 7800
12A5 | 12,6 | FIL = 7 | FIL = 1 | G = 4 | P = 2 | SC = 3 | K = 5 |  | 56 | 28 | AMPL. TEST | 1800
12A6 | 12,6 | FIL = 7 | FIL = 2 | G = 5 | P = 3 | SC = 4 | K = 8 | K = 1 | 65 | 14 | AMPL. TEST | 3000
12A7 | 12,6 | FIL = 7 | FIL = 1 | G=10(CAP) | P = 2 | SC = 3 | K = 6 | K = 5 | 38 | 32 | AMPL. TEST | 975 | PENTODE SECTION.
12A7 | 12,6 | FIL = 7 | FIL = 1 |  | P = 5 |  | K = 4 |  | 52 | 0 | RECT. ST'D |  | RECT. SECTION.
12A8 | 12,6 | FIL = 7 | FIL = 2 | G=10(CAP) | P = 3 | SC = 4 | K = 8 | K = 5 | 34 | 9 | B (SEE NOTES) | 900 | PENTODE SECTION. TEST PROCEDURE UNKNOWN WITH MODEL I-177. DO NOT TEST.
12A8 | 12,6 | FIL = 7 | FIL = 2 | G = 5 | P = 6 | SC = 4 | K = 8 | K = 10 | 21 | 9 | B (SEE NOTES) | 700 | OSC. SECTION. TEST PROCEDURE UNKNOWN WITH MODEL I-177. DO NOT TEST.
12AB5 | 12,6 | FIL = 4 | FIL = 5 | G = 3 | P = 9 | SC = 1 | K = 7 |  | 69 | 9 | AMPL. TEST | 4100
12AC5 | 12,6 | FIL = 8 | FIL = 1 | G = 6 | P = 2 | SC = 5 | K = 7 |  | 52 | 16 | AMPL. TEST | 1500 | USE ADAPTER SA-5. 1050-129.
12AC6 | 12,6 | FIL = 4 | FIL = 3 | G = 2 | P = 6 | SC = 5 | K = 7 | K = 1 | 12 | 16 | DIODE TEST |  | OK ABOVE DIODES OK.
12AD6 | 12,6 | FIL = 4 | FIL = 3 | G = 7 | P = 6 | SC = 5 | K = 2 | K = 1 | 20 | 24 | DIODE TEST
12AD7 | 12,6 | FIL = 4 | FIL = 5 | G = 7 | P = 6 |  | K = 8 |  | 46 | 10 | AMPL. TEST | 1250 | TRIODE NO. 1.
12AD7 | 12,6 | FIL = 4 | FIL = 5 | G = 2 | P = 1 |  | K = 3 |  | 46 | 10 | AMPL. TEST | 1250 | TRIODE NO. 2.
12AE10 | 12,6 | FIL = 1 | FIL = 12 | G = 8 | P = 11 | SC = 10 | K = 9 |  | 66 | 18 | AMPL. TEST | 3200 | PENT. NO. 1.
12AE10 | 12,6 | FIL = 1 | FIL = 12 | G = 3 | P = 7 | SC = 6 | K = 2 | K = 5 | 28 | 18 | AMPL. TEST | 800 | PENT. NO. 2.
12AE6 | 12,6 | FIL = 4 | FIL = 3 |  | P = 7 |  | K = 2 | K = 1 | 0 | 0 | DIODE TEST |  | TRIODE SECTION. OK ABOVE 700 ON 3000 SCALE.
12AE6 | 12,6 | FIL = 4 | FIL = 3 |  | P = 6 |  | K = 2 |  | 21 | 0 | DIODE TEST |  | DIODE NO. 1.
12AE6 | 12,6 | FIL = 4 | FIL = 3 |  | P = 5 |  | K = 2 |  | 21 | 0 | DIODE TEST |  | DIODE NO. 2.
12AE7 | 12,6 | FIL = 4 | FIL = 5 |  | P = 6 |  | K = 8 | K = 7 | 52 | 0 | DIODE TEST |  | TRIODE NO. 1.
12AE7 | 12,6 | FIL = 4 | FIL = 5 |  | P = 1 |  | K = 3 | K = 2 | 56 | 0 | DIODE TEST |  | TRIODE NO. 2.
12AF3 | 12,6 | FIL = 4 | FIL = 5 |  | P = 2 |  | K = 10 |  | 64 | 0 | RECT. ST'D
12AF6 | 12,6 | FIL = 4 | FIL = 3 | G = 1 | P = 5 | SC = 6 | K = 7 | K = 2 | 44 | 21 | B (SEE NOTES) | 1150 | TEST PROCEDURE UNKNOWN WITH MODEL I-177. DO NOT TEST.
12AG6 | 12,6 | FIL = 4 | FIL = 3 | G = 7 | P = 6 | SC = 5 | K = 2 | K = 1 | 40 | 24 | DIODE TEST
12AH7 | 12,6 | FIL = 7 | FIL = 8 | G = 5 | P = 6 |  | K = 4 | K = 3 | 58 | 18 | AMPL. TEST | 2000 | TRIODE NO. 1.
12AH7 | 12,6 | FIL = 7 | FIL = 8 | G = 1 | P = 3 |  | K = 2 | K = 6 | 58 | 18 | AMPL. TEST | 2000 | TRIODE NO. 2.
12AJ6 | 12,6 | FIL = 4 | FIL = 3 |  | P = 7 |  | K = 2 | K = 1 | 0 | 0 | DIODE TEST |  | TRIODE SECTION. OK ABOVE 400 ON 3000 SCALE.
12AJ6 | 12,6 | FIL = 4 | FIL = 3 |  | P = 6 |  | K = 2 |  | 21 | 0 | DIODE TEST |  | DIODE NO. 1.
12AJ6 | 12,6 | FIL = 4 | FIL = 3 |  | P = 5 |  | K = 2 |  | 21 | 0 | DIODE TEST |  | DIODE NO. 2.
12AJ7 | 12,6 | FIL = 4 | FIL = 5 | G = 2 | P = 6 | SC = 1 | K = 3 | K = 7 | 52 | 9 | AMPL. TEST | 1500 | HEPTODE SECTION.
12AJ7 | 12,6 | FIL = 4 | FIL = 5 | G = 9 | P = 8 |  | K = 3 | K = 2 | 65 | 12 | AMPL. TEST | 3000 | TRIODE SECTION.
12AL11 | 12,6 | FIL = 1 | FIL = 12 | G = 8 | P = 11 | SC = 10 | K = 9 |  | 70 | 11 | AMPL. TEST | 4300 | PENT. NO. 1.
12AL11 | 12,6 | FIL = 1 | FIL = 12 | G = 3 | P = 6 | SC = 7 | K = 2 | K = 4 | 17 | 16 | AMPL. TEST | 620 | PENT. NO. 2.
12AL5 | 12,6 | FIL = 4 | FIL = 3 |  | P = 7 |  | K = 1 | K = 6 | 62 | 0 | DIODE TEST |  | DIODE NO. 1.
12AL5 | 12,6 | FIL = 4 | FIL = 3 |  | P = 2 |  | K = 5 | K = 6 | 62 | 0 | DIODE TEST |  | DIODE NO. 2.
12AL8 | 12,6 | FIL = 4 | FIL = 5 |  | P = 3 | SC = 6 | K = 7 | K = 2 | 60 | 0 | DIODE TEST |  | TETRODE SECTION.
12AL8 | 12,6 | FIL = 4 | FIL = 5 |  | P = 1 |  | K = 9 | K = 8 | 0 | 0 | DIODE TEST |  | TRIODE SECTION. OK ABOVE 500 ON 3000 SCALE.
12AQ5 | 12,6 | FIL = 4 | FIL = 3 | G = 1 | P = 5 | SC = 6 | K = 2 |  | 69 | 9 | AMPL. TEST | 4100
12AS5 | 12,6 | FIL = 4 | FIL = 3 | G = 2 | P = 7 | SC = 6 | K = 1 |  | 71 | 9 | B (SEE NOTES) | 5600 | TEST PROCEDURE UNKNOWN WITH MODEL I-177. DO NOT TEST.
12AT6 | 12,6 | FIL = 4 | FIL = 3 | G = 1 | P = 7 |  | K = 2 |  | 48 | 8 | AMPL. TEST | 1300 | TRIODE SECT.
12AT6 | 12,6 | FIL = 4 | FIL = 3 |  | P = 6 |  | K = 2 |  | 21 | 0 | DIODE TEST |  | DIODE NO. 1.
12AT6 | 12,6 | FIL = 4 | FIL = 3 |  | P = 5 |  | K = 2 |  | 21 | 0 | DIODE TEST |  | DIODE NO. 2.
12AT7 | 12,6 | FIL = 4 | FIL = 5 | G = 7 | P = 6 |  | K = 8 |  | 66 | 9 | AMPL. TEST | 3000 | TRIODE NO. 1.
12AT7 | 12,6 | FIL = 4 | FIL = 5 | G = 2 | P = 1 |  | K = 3 |  | 66 | 9 | AMPL. TEST | 3000 | TRIODE NO. 2.
12AU6 | 12,6 | FIL = 4 | FIL = 3 | G = 1 | P = 5 | SC = 6 | K = 7 | K = 2 | 61 | 9 | AMPL. TEST | 2300
12AU7 | 12,6 | FIL = 4 | FIL = 5 | G = 7 | P = 6 |  | K = 8 |  | 60 | 19 | AMPL. TEST | 2200 | TRIODE NO. 1.
12AU7 | 12,6 | FIL = 4 | FIL = 5 | G = 2 | P = 1 |  | K = 3 |  | 60 | 19 | AMPL. TEST | 2200 | TRIODE NO. 2.
12AU8 | 12,6 | FIL = 4 | FIL = 5 | G = 7 | P = 9 | SC = 8 | K = 6 |  | 69 | 9 | AMPL. TEST | 4200 | PENTODE SECTION.
12AU8 | 12,6 | FIL = 4 | FIL = 5 | G = 2 | P = 3 |  | K = 1 |  | 69 | 12 | AMPL. TEST | 4000 | TRIODE SECTION.
12AV5 | 12,6 | FIL = 7 | FIL = 2 | G = 1 | P = 5 | SC = 8 | K = 3 |  | 71 | 34 | AMPL. TEST | 5500
12AV6 | 12,6 | FIL = 4 | FIL = 3 | G = 1 | P = 7 |  | K = 2 | K = 5 | 46 | 10 | AMPL. TEST | 1250 | TRIODE SECT.
12AV6 | 12,6 | FIL = 4 | FIL = 3 | G = 1 | P = 6 |  | K = 2 |  | 21 | 0 | DIODE TEST |  | DIODE NO. 1.
12AV6 | 12,6 | FIL = 4 | FIL = 3 | G = 1 | P = 5 |  | K = 2 |  | 21 | 0 | DIODE TEST |  | DIODE NO. 2.
12AV7 | 12,6 | FIL = 4 | FIL = 5 | G = 7 | P = 6 |  | K = 8 | K = 2 | 68 | 16 | AMPL. TEST | 4000 | TRIODE NO. 1.
12AV7 | 12,6 | FIL = 4 | FIL = 5 | G = 2 | P = 1 |  | K = 3 | K = 7 | 68 | 16 | AMPL. TEST | 4000 | TRIODE NO. 2.
12AV7 | 12,6 | FIL = 4 | FIL = 5 | G = 7 | P = 6 |  | K = 8 | K = 2 | 68 | 16 | AMPL. TEST | 4000 | TRIODE NO. 1.
12AV7 | 12,6 | FIL = 4 | FIL = 5 | G = 2 | P = 1 |  | K = 3 | K = 7 | 68 | 16 | AMPL. TEST | 4000 | TRIODE NO. 2.
12AW6 | 12,6 | FIL = 4 | FIL = 3 | G = 1 | P = 5 | SC = 6 | K = 2 | K = 7 | 65 | 8 | AMPL. TEST | 3000
12AX3 | 12,6 | FIL = 1 | FIL = 12 |  | P = 4 |  | K = 7 |  | 66 | 0 | RECT. ST'D
12AX4 | 12,6 | FIL = 7 | FIL = 8 |  | P = 5 |  | K = 3 |  | 66 | 0 | RECT. ST'D
12AX7 | 12,6 | FIL = 4 | FIL = 5 | G = 7 | P = 6 |  | K = 8 |  | 46 | 10 | AMPL. TEST | 1250 | TRIODE NO. 1.
12AX7 | 12,6 | FIL = 4 | FIL = 5 | G = 2 | P = 1 |  | K = 3 |  | 46 | 10 | AMPL. TEST | 1250 | TRIODE NO. 2.
12AY3 | 12,6 | FIL = 4 | FIL = 5 |  | P = 2 |  | K = 9 |  | 70 | 0 | RECT. ST'D |  | USE ADAPTER SA-4, 1050-144. NOTE 3. MODEL 6000 A: NO ADAPTER REQUIRED.
12AY7 | 12,6 | FIL = 4 | FIL = 5 | G = 7 | P = 6 |  | K = 8 |  | 46 | 14 | AMPL. TEST | 1250 | TRIODE NO. 1.
12AY7 | 12,6 | FIL = 4 | FIL = 5 | G = 2 | P = 1 |  | K = 3 |  | 46 | 14 | AMPL. TEST | 1250 | TRIODE NO. 2.
12AZ7 | 12,6 | FIL = 4 | FIL = 5 | G = 7 | P = 6 |  | K = 8 |  | 65 | 9 | AMPL. TEST | 3000 | TRIODE NO. 1.
12AZ7 | 12,6 | FIL = 4 | FIL = 5 | G = 2 | P = 1 |  | K = 3 |  | 65 | 9 | AMPL. TEST | 3000 | TRIODE NO. 2.
12B-B14 | 12,6 | FIL = 4 | FIL = 5 | G = 1 | P=10(CAP) | SC = 6 | K = 3 |  | 71 | 46 | AMPL. TEST | 4400 | USE ADAPTER SA-8, 1050-168.
12B4 | 12,6 | FIL = 4 | FIL = 5 | G = 2 | P = 9 |  | K = 1 |  | 72 | 40 | AMPL. TEST | 6500
12B7 | 12,6 | FIL = 8 | FIL = 1 | G = 6 | P = 2 | SC = 3 | K = 7 | K = 4 | 58 | 10 | AMPL. TEST | 2000
12B8 | 12,6 | FIL = 7 | FIL = 2 | G=10(CAP) | P = 3 | SC = 4 | K = 1 |  | 56 | 12 | AMPL. TEST | 1800 | PENTODE SECTION.
12B8 | 12,6 | FIL = 7 | FIL = 2 | G = 8 | P = 5 |  | K = 6 |  | 38 | 9 | AMPL. TEST | 1000 | TRIODE SECTION.
12BA7 | 12,6 | FIL = 4 | FIL = 5 | G = 7 | P = 9 | SC = 1 | K = 3 | K = 2 | 25 | 0 | B (SEE NOTES) | 750 | AMPL. SECT. TEST PROCEDURE UNKNOWN WITH MODEL I-177. DO NOT TEST.
12BA7 | 12,6 | FIL = 4 | FIL = 5 | G = 2 | P = 1 |  | K = 3 | K = 7 | 70 | 13 | AMPL. TEST | 5000 | OSC. SECT.
12BD6 | 12,6 | FIL = 4 | FIL = 3 | G = 1 | P = 5 | SC = 6 | K = 7 | K = 2 | 58 | 9 | AMPL. TEST | 2000
12BE3 | 12,6 | FIL = 1 | FIL = 12 |  | P=10(CAP) |  | K = 7 |  | 71 | 0 | RECT. ST'D
12BE6 | 12,6 | FIL = 4 | FIL = 3 | G = 7 | P = 5 | SC = 6 | K = 2 | K = 1 | 28 | 0 | B (SEE NOTES) | 800 | AMPL. SECT. MAKE NO GAS TEST. TEST PROCEDURE UNKNOWN WITH MODEL I-177. DO NOT TEST.
12BE6 | 12,6 | FIL = 4 | FIL = 3 | G = 1 | P = 6 |  | K = 2 | K = 7 | 72 | 16 | AMPL. TEST | 6500 | OSC. SECT. MAKE GAS TEST.
12BF11 | 12,6 | FIL = 1 | FIL = 12 | G = 8 | P = 11 | SC = 10 | K = 9 |  | 70 | 20 | AMPL. TEST | 5000 | PENT. NO. 1.
12BF11 | 12,6 | FIL = 1 | FIL = 12 | G = 3 | P = 7 | SC = 6 | K = 2 | K = 5 | 6 | 10 | AMPL. TEST | 550 | PENT. NO. 2.
12BF6 | 12,6 | FIL = 4 | FIL = 3 |  | P = 6 |  | K = 2 |  | 21 | 0 | DIODE TEST |  | DIODE NO. 1.
12BF6 | 12,6 | FIL = 4 | FIL = 3 |  | P = 5 |  | K = 2 |  | 21 | 0 | DIODE TEST |  | DIODE NO. 2.
12BF8 | 12,6 | FIL = 4 | FIL = 3 | G = 1 | P = 7 |  | K = 2 |  | 58 | 15 | AMPL. TEST | 1900 | TRIODE SECT.
12BH7 | 12,6 | FIL = 4 | FIL = 5 | G = 7 | P = 6 |  | K = 8 | K = 2 | 62 | 26 | AMPL. TEST | 2380 | TRIODE NO. 1.
12BH7 | 12,6 | FIL = 4 | FIL = 5 | G = 2 | P = 1 |  | K = 3 | K = 7 | 62 | 26 | AMPL. TEST | 2380 | TRIODE NO. 2.
12BH7 | 12,6 | FIL = 4 | FIL = 5 | G = 7 | P = 6 |  | K = 8 | K = 2 | 62 | 26 | AMPL. TEST | 2380 | TRIODE NO. 1.
12BH7 | 12,6 | FIL = 4 | FIL = 5 | G = 2 | P = 1 |  | K = 3 | K = 7 | 62 | 26 | AMPL. TEST | 2380 | TRIODE NO. 2.
12BK5 | 12,6 | FIL = 4 | FIL = 5 | G = 3 | P = 1 | SC = 8 | K = 6 |  | 70 | 9 | AMPL. TEST | 5000
12BK6 | 12,6 | FIL = 4 | FIL = 3 | G = 1 | P = 7 |  | K = 2 | K = 5 | 28 | 9 | AMPL. TEST | 800 | TRIODE SECTION.
12BK6 | 12,6 | FIL = 4 | FIL = 3 |  | P = 6 |  | K = 2 |  | 46 | 0 | DIODE TEST |  | DIODE NO. 1.
12BK6 | 12,6 | FIL = 4 | FIL = 3 |  | P = 5 |  | K = 2 |  | 46 | 0 | DIODE TEST |  | DIODE NO. 2.
12BL6 | 12,6 | FIL = 4 | FIL = 3 | G = 2 | P = 6 | SC = 5 | K = 7 | K = 1 | 20 | 18 | DIODE TEST
12BN6 | 12,6 | FIL = 4 | FIL = 3 | G = 2 | P = 7 | SC = 5 | K = 1 | K = 6 | 22 | 5 | B (SEE NOTES) | 700 | LIMITER GRID. TEST PROCEDURE UNKNOWN WITH MODEL I-177. DO NOT TEST.
12BN6 | 12,6 | FIL = 4 | FIL = 3 | G = 6 | P = 7 | SC = 5 | K = 1 | K = 2 | 0 | 10 | B (SEE NOTES) | 500 | QUADRATURE GRID. TEST PROCEDURE UNKNOWN WITH MODEL I-177. DO NOT TEST.
12BQ6 | 12,6 | FIL = 7 | FIL = 2 | G = 5 | P=10(CAP) | SC = 4 | K = 8 |  | 71 | 34 | AMPL. TEST | 5500
12BR3 | 12,6 | FIL = 4 | FIL = 5 |  | P = 9 |  | K = 10 |  | 73 | 0 | RECT. ST'D
12BR7 | 12,6 | FIL = 4 | FIL = 5 | G = 2 | P = 1 |  | K = 3 |  | 65 | 9 | AMPL. TEST | 3000 | TRIODE SECTION.
12BR7 | 12,6 | FIL = 4 | FIL = 5 |  | P = 7 |  | K = 8 |  | 62 | 0 | DIODE TEST |  | DIODE NO. 1.
12BR7 | 12,6 | FIL = 4 | FIL = 5 |  | P = 6 |  | K = 8 |  | 62 | 0 | DIODE TEST |  | DIODE NO. 2.
12BS3 | 12,6 | FIL = 4 | FIL = 5 |  | P = 2 |  | K = 9 |  | 66 | 0 | RECT. ST'D |  | USE ADAPTER SA-4, 1050-144. NOTE 3. MODEL 6000 A: NO ADAPTER REQUIRED.
12BT3 | 12,6 | FIL = 1 | FIL = 12 |  | P = 4 |  | K = 7 |  | 70 | 0 | RECT. ST'D
12BT6 | 12,6 | FIL = 4 | FIL = 3 | G = 1 | P = 7 |  | K = 2 |  | 48 | 10 | AMPL. TEST | 1300 | TRIODE SECTION.
12BT6 | 12,6 | FIL = 4 | FIL = 3 |  | P = 6 |  | K = 2 |  | 46 | 0 | DIODE TEST |  | DIODE NO. 1.
12BT6 | 12,6 | FIL = 4 | FIL = 3 |  | P = 5 |  | K = 2 |  | 46 | 0 | DIODE TEST |  | DIODE NO. 2.
12BU6 | 12,6 | FIL = 4 | FIL = 3 | G = 1 | P = 7 |  | K = 2 |  | 52 | 22 | AMPL. TEST | 1500 | TRIODE SECTION.
12BU6 | 12,6 | FIL = 4 | FIL = 3 |  | P = 6 |  | K = 2 |  | 40 | 0 | DIODE TEST |  | DIODE NO. 1.
12BU6 | 12,6 | FIL = 4 | FIL = 3 |  | P = 5 |  | K = 2 |  | 40 | 0 | DIODE TEST |  | DIODE NO. 2.
12BV11 | 12,6 | FIL = 1 | FIL = 12 | G = 7 | P=10(CAP) | SC = 9 | K = 8 | K = 11 | 58 | 8 | AMPL. TEST | 2000 | PENT. NO. 1.
12BV11 | 12,6 | FIL = 1 | FIL = 12 | G = 6 | P = 3 | SC = 4 | K = 5 | K = 2 | 58 | 8 | AMPL. TEST | 2000 | PENT. NO. 2.
12BV7 | 12,6 | FIL = 4 | FIL = 5 | G = 2 | P = 7 | SC = 8 | K = 1 | K = 3 | 70 | 9 | AMPL. TEST | 4500
12BW4 | 12,6 | FIL = 4 | FIL = 5 |  | P = 7 |  | K = 9 | K = 1 | 16 | 0 | RECT. ST'D |  | PLATE NO. 1.
12BW4 | 12,6 | FIL = 4 | FIL = 5 |  | P = 1 |  | K = 9 | K = 7 | 16 | 0 | RECT. ST'D |  | PLATE NO. 2.
12BX6 | 12,6 | FIL = 4 | FIL = 5 | G = 2 | P = 7 | SC = 8 | K = 1 | K = 9 | 69 | 8 | AMPL. TEST | 4200
12BY3 | 12,6 | FIL = 4 | FIL = 5 |  | P = 2 |  | K = 10 |  | 70 | 0 | RECT. ST'D
12BY7 | 12,6 | FIL = 4 | FIL = 5 | G = 2 | P = 7 | SC = 8 | K = 1 | K = 3 | 70 | 9 | AMPL. TEST | 4500
12BZ6 | 12,6 | FIL = 4 | FIL = 3 | G = 1 | P = 5 | SC = 6 | K = 2 | K = 7 | 65 | 9 | AMPL. TEST | 3000
12BZ7 | 12,6 | FIL = 4 | FIL = 5 | G = 7 | P = 6 |  | K = 8 |  | 59 | 10 | AMPL. TEST | 2100 | TRIODE NO. 1.
12BZ7 | 12,6 | FIL = 4 | FIL = 5 | G = 2 | P = 1 |  | K = 3 |  | 59 | 10 | AMPL. TEST | 2100 | TRIODE NO. 2.
12C5 | 12,6 | FIL = 4 | FIL = 3 | G = 2 | P = 7 | SC = 6 | K = 1 |  | 73 | 16 | B (SEE NOTES) | 7500 | TEST PROCEDURE UNKNOWN WITH MODEL I-177. DO NOT TEST.
12C8 | 12,6 | FIL = 7 | FIL = 2 | G=10(CAP) | P = 3 | SC = 6 | K = 8 |  | 44 | 16 | AMPL. TEST | 1150 | PENTODE SECTION.
12C8 | 12,6 | FIL = 7 | FIL = 2 |  | P = 5 |  | K = 8 |  | 14 | 0 | DIODE TEST |  | DIODE NO. 1.
12C8 | 12,6 | FIL = 7 | FIL = 2 |  | P = 4 |  | K = 8 |  | 14 | 0 | DIODE TEST |  | DIODE NO. 2.
12CA5 | 12,6 | FIL = 3 | FIL = 4 | G = 2 | P = 7 | SC = 6 | K = 1 |  | 71 | 16 | AMPL. TEST | 5500
12CK3 | 12,6 | FIL = 4 | FIL = 5 |  | P = 2 |  | K = 9 |  | 69 | 0 | DIODE TEST |  | USE ADAPTER SA-4, 1050-144. NOTE 3. MODEL 6000 A: NO ADAPTER REQUIRED.
12CL3 | 12,6 | FIL = 4 | FIL = 5 |  | P = 2 |  | K = 9 |  | 69 | 0 | DIODE TEST |  | USE ADAPTER SA-4, 1050-144. NOTE 3. MODEL 6000 A: NO ADAPTER REQUIRED.
12CM6 | 12,6 | FIL = 4 | FIL = 5 | G = 3 | P = 9 | SC = 1 | K = 7 |  | 69 | 9 | AMPL. TEST | 4100
12CN5 | 12,6 | FIL = 4 | FIL = 3 |  | P = 6 | SC = 7 | K = 1 | K = 2 | 44 | 0 | DIODE TEST
12CR6 | 12,6 | FIL = 4 | FIL = 3 | G = 7 | P = 5 | SC = 6 | K = 1 | K = 2 | 59 | 11 | AMPL. TEST | 2200 | PENT. SECT.
12CR6 | 12,6 | FIL = 4 | FIL = 3 |  | P = 2 |  | K = 1 |  | 36 | 0 | DIODE TEST |  | DIODE SECT.
12CS6 | 12,6 | FIL = 4 | FIL = 3 | G = 1 | P = 5 | SC = 6 | K = 2 | K = 7 | 12 | 9 | B (SEE NOTES) | 600 | GRID NO. 1 MAKE GAS TEST. TEST PROCEDURE UNKNOWN WITH MODEL I-177. DO NOT TEST.
12CS6 | 12,6 | FIL = 4 | FIL = 3 | G = 7 | P = 5 | SC = 6 | K = 2 | K = 1 | 25 | 0 | B (SEE NOTES) | 750 | GRID NO. 3 MAKE NO GAS TEST. TEST PROCEDURE UNKNOWN WITH MODEL I-177. DO NOT TEST.
12CT3 | 12,6 | FIL = 4 | FIL = 5 |  | P = 2 |  | K = 9 |  | 75 | 0 | RECT. ST'D |  | OK ABOVE DIODES OK.
12CT8 | 12,6 | FIL = 4 | FIL = 5 | G = 8 | P = 6 | SC = 7 | K = 9 |  | 69 | 9 | AMPL. TEST | 4200 | PENTODE SECTION.
12CT8 | 12,6 | FIL = 4 | FIL = 5 | G = 2 | P = 1 |  | K = 3 |  | 69 | 12 | AMPL. TEST | 4000 | TRIODE SECTION.
12CU5 | 12,6 | FIL = 4 | FIL = 3 | G = 2 | P = 7 | SC = 6 | K = 1 |  | 73 | 9 | B (SEE NOTES) | 7000 | TEST PROCEDURE UNKNOWN WITH MODEL I-177. DO NOT TEST.
12CU6 | 12,6 | FIL = 7 | FIL = 2 | G = 5 | P=10(CAP) | SC = 4 | K = 8 |  | 71 | 34 | AMPL. TEST | 5500
12CX6 | 12,6 | FIL = 4 | FIL = 3 | G = 2 | P = 6 | SC = 5 | K = 7 | K = 1 | 39 | 0 | DIODE TEST
12D4 | 12,6 | FIL = 7 | FIL = 8 |  | P = 5 |  | K = 3 |  | 69 | 0 | RECT. ST'D
12DA6 | 12,6 | FIL = 4 | FIL = 5 | G = 2 | P = 7 | SC = 8 | K = 3 | K = 9 | 62 | 10 | AMPL. TEST | 2500
12DB5 | 12,6 | FIL = 4 | FIL = 5 | G = 3 | P = 9 | SC = 1 | K = 2 |  | 73 | 9 | B (SEE NOTES) | 7500 | TEST PROCEDURE UNKNOWN WITH MODEL I-177. DO NOT TEST.
12DE8 | 12,6 | FIL = 4 | FIL = 5 | G = 7 | P = 8 | SC = 6 | K = 9 | K = 1 | 11 | 0 | DIODE TEST |  | PENTODE SECTION.
12DE8 | 12,6 | FIL = 4 | FIL = 5 |  | P = 3 |  | K = 2 |  | 63 | 0 | DIODE TEST |  | DIODE SECTION.
12DF5 | 12,6 | FIL = 4 | FIL = 5 |  | P = 6 |  | K = 8 |  | 16 | 0 | RECT. ST'D |  | PLATE NO. 1.
12DF5 | 12,6 | FIL = 4 | FIL = 5 |  | P = 1 |  | K = 3 |  | 16 | 0 | RECT. ST'D |  | PLATE NO. 2.
12DF7 | 12,6 | FIL = 4 | FIL = 5 | G = 7 | P = 6 |  | K = 8 |  | 46 | 10 | AMPL. TEST | 1250 | TRIODE NO. 1.
12DF7 | 12,6 | FIL = 4 | FIL = 5 | G = 2 | P = 1 |  | K = 3 |  | 46 | 10 | AMPL. TEST | 1250 | TRIODE NO. 2.
12DJ8 | 12,6 | FIL = 4 | FIL = 5 | G = 7 | P = 6 |  | K = 8 |  | 73 | 18 | AMPL. TEST | 7000 | TRIODE NO. 1.
12DJ8 | 12,6 | FIL = 4 | FIL = 5 | G = 2 | P = 1 |  | K = 3 |  | 73 | 18 | AMPL. TEST | 7000 | TRIODE NO. 2.
12DK6 | 12,6 | FIL = 4 | FIL = 3 | G = 1 | P = 5 | SC = 6 | K = 2 | K = 7 | 66 | 10 | AMPL. TEST | 3300
12DK7 | 12,6 | FIL = 4 | FIL = 5 |  | P = 3 | SC = 7 | K = 2 | K = 1 | 44 | 0 | DIODE TEST |  | TETRODE SECTION.
12DK7 | 12,6 | FIL = 4 | FIL = 5 |  | P = 6 |  | K = 2 |  | 0 | 0 | DIODE TEST |  | DIODE NO. 1.
12DK7 | 12,6 | FIL = 4 | FIL = 5 |  | P = 9 |  | K = 2 |  | 0 | 0 | DIODE TEST |  | DIODE NO. 2.
12DL8 | 12,6 | FIL = 4 | FIL = 5 |  | P = 3 | SC = 6 | K = 2 | K = 7 | 63 | 0 | DIODE TEST |  | TETRODE SECTION.
12DL8 | 12,6 | FIL = 4 | FIL = 5 |  | P = 9 |  | K = 8 |  | 32 | 0 | DIODE TEST |  | DIODE NO. 1.
12DL8 | 12,6 | FIL = 4 | FIL = 5 |  | P = 1 |  | K = 8 |  | 32 | 0 | DIODE TEST |  | DIODE NO. 2.
12DM4 | 12,6 | FIL = 7 | FIL = 8 |  | P = 5 |  | K = 3 |  | 71 | 0 | RECT. ST'D
12DM5 | 12,6 | FIL = 4 | FIL = 3 | G = 2 | P = 7 | SC = 6 | K = 1 |  | 73 | 16 | B (SEE NOTES) | 7500 | TEST PROCEDURE UNKNOWN WITH MODEL I-177. DO NOT TEST.
12DQ4 | 12,6 | FIL = 8 | FIL = 7 |  | P = 5 |  | K = 3 |  | 69 | 0 | RECT. ST'D
12DQ6 | 12,6 | FIL = 7 | FIL = 2 | G = 5 | P=10(CAP) | SC = 4 | K = 8 |  | 72 | 20 | B (SEE NOTES) | 6000 | TEST PROCEDURE UNKNOWN WITH MODEL I-177. DO NOT TEST.
12DQ7 | 12,6 | FIL = 4 | FIL = 5 | G = 2 | P = 7 | SC = 8 | K = 1 | K = 3 | 70 | 9 | AMPL. TEST | 5000
12DS7 | 12,6 | FIL = 4 | FIL = 5 |  | P = 3 | SC = 6 | K = 8 | K = 7 | 63 | 0 | DIODE TEST |  | TETRODE SECTION. EMISSION TEST ONLY.
12DS7 | 12,6 | FIL = 4 | FIL = 5 |  | P = 9 |  | K = 8 |  | 32 | 0 | DIODE TEST |  | DIODE NO. 1.
12DS7 | 12,6 | FIL = 4 | FIL = 5 |  | P = 1 |  | K = 8 |  | 32 | 0 | DIODE TEST |  | DIODE NO. 2.
12DT5 | 12,6 | FIL = 4 | FIL = 5 | G = 3 | P = 9 | SC = 1 | K = 7 |  | 70 | 17 | AMPL. TEST | 4400
12DT6 | 12,6 | FIL = 4 | FIL = 3 | G = 1 | P = 5 | SC = 6 | K = 2 | K = 7 | 12 | 18 | AMPL. TEST | 600 | GRID NO. 1.
12DT6 | 12,6 | FIL = 4 | FIL = 3 | G = 7 | P = 5 | SC = 6 | K = 2 | K = 1 | 0 | 13 | B (SEE NOTES) | 500 | GRID NO. 3. TEST PROCEDURE UNKNOWN WITH MODEL I-177. DO NOT TEST.
12DT7 | 12,6 | FIL = 4 | FIL = 5 | G = 7 | P = 6 |  | K = 8 |  | 46 | 10 | AMPL. TEST | 1250 | TRIODE NO. 1.
12DT7 | 12,6 | FIL = 4 | FIL = 5 | G = 2 | P = 1 |  | K = 3 |  | 46 | 10 | AMPL. TEST | 1250 | TRIODE NO. 2.
12DT8 | 12,6 | FIL = 4 | FIL = 5 | G = 7 | P = 6 |  | K = 8 | K = 9 | 65 | 9 | AMPL. TEST | 3000 | TRIODE NO. 1.
12DT8 | 12,6 | FIL = 4 | FIL = 5 | G = 2 | P = 1 |  | K = 3 | K = 9 | 65 | 9 | AMPL. TEST | 3000 | TRIODE NO.
12DU7 | 12,6 | FIL = 4 | FIL = 5 |  | P = 3 | SC = 6 | K = 2 | K = 1 | 55 | 0 | DIODE TEST |  | TETRODE SECTION.
12DU7 | 12,6 | FIL = 4 | FIL = 5 |  | P = 9 |  | K = 2 |  | 11 | 0 | DIODE TEST |  | DIODE NO. 1. OK ABOVE 500 ON 3000 SCALE.
12DU7 | 12,6 | FIL = 4 | FIL = 5 |  | P = 7 |  | K = 2 |  | 11 | 0 | DIODE TEST |  | DIODE NO. 2. OK ABOVE 500 ON 3000 SCALE.
12DV7 | 12,6 | FIL = 4 | FIL = 5 |  | P = 6 |  | K = 8 | K = 7 | 0 | 0 | DIODE TEST |  | TRIODE SECTION. OK ABOVE 200 ON 3000 SCALE.
12DV7 | 12,6 | FIL = 4 | FIL = 5 |  | P = 3 |  | K = 1 |  | 11 | 0 | DIODE TEST |  | DIODE NO. 1. OK ABOVE 500 ON 3000 SCALE.
12DV7 | 12,6 | FIL = 4 | FIL = 5 |  | P = 2 |  | K = 1 |  | 11 | 0 | DIODE TEST |  | DIODE NO. 2. OK ABOVE 500 ON 3000 SCALE.
12DV8 | 12,6 | FIL = 4 | FIL = 5 |  | P = 3 | SC = 6 | K = 2 | K = 7 | 64 | 0 | DIODE TEST |  | TETRODE SECTION.
12DV8 | 12,6 | FIL = 4 | FIL = 5 |  | P = 9 |  | K = 8 |  | 37 | 0 | DIODE TEST |  | DIODE NO. 1.
12DV8 | 12,6 | FIL = 4 | FIL = 5 |  | P = 1 |  | K = 8 |  | 37 | 0 | DIODE TEST |  | DIODE NO. 2.
12DW4A | 12,6 | FIL = 4 | FIL = 5 |  | P = 2 |  | K = 9 |  | 71 | 0 | RECT. ST'D |  | USE ADAPTER SA-4, 1050-144 OR CA-4, 1050-135. MODEL 6000A# NO ADAPTER REQUIRED.
12DW5 | 12,6 | FIL = 4 | FIL = 5 | G = 3 | P = 9 | SC = 1 | K = 7 |  | 71 | 34 | AMPL. TEST | 5500
12DW7 | 12,6 | FIL = 4 | FIL = 5 | G = 7 | P = 6 |  | K = 8 |  | 46 | 10 | AMPL. TEST | 1250 | TRIODE NO.
12DW7 | 12,6 | FIL = 4 | FIL = 5 | G = 2 | P = 1 |  | K = 3 |  | 60 | 20 | AMPL. TEST | 2200 | TRIODE NO.
12DW7 | 12,6 | FIL = 4 | FIL = 5 | G = 7 | P = 6 |  | K = 8 |  | 46 | 10 | AMPL. TEST | 1250 | TRIODE NO. 1.
12DW7 | 12,6 | FIL = 4 | FIL = 5 | G = 2 | P = 1 |  | K = 3 |  | 60 | 20 | AMPL. TEST | 2200 | TRIODE NO. 2.
12DW8 | 12,6 | FIL = 4 | FIL = 5 | G = 7 | P = 6 |  | K = 8 |  | 45 | 14 | DIODE TEST |  | TRIODE NO. 1. EMISSION TEST ONLY.
12DW8 | 12,6 | FIL = 4 | FIL = 5 | G = 2 | P = 1 |  | K = 3 |  | 62 | 0 | DIODE TEST |  | TRIODE NO. 2. EMISSION TEST ONLY.
12DW8 | 12,6 | FIL = 4 | FIL = 5 |  | P = 9 |  | K = 8 |  | 62 | 0 | DIODE TEST |  | DIODE SECTION.
12DY8 | 12,6 | FIL = 4 | FIL = 5 |  | P = 3 | SC = 6 | K = 2 | K = 1 | 57 | 0 | DIODE TEST |  | TETRODE SECTION.
12DY8 | 12,6 | FIL = 4 | FIL = 5 |  | P = 8 |  | K = 7 | K = 9 | 17 | 0 | DIODE TEST |  | TRIODE SECTION. OK ABOVE DIODES OK.
12DZ6 | 12,6 | FIL = 4 | FIL = 3 | G = 2 | P = 6 | SC = 5 | K = 7 | K = 1 | 52 | 0 | DIODE TEST
12DZ8 | 12,6 | FIL = 4 | FIL = 5 | G = 3 | P = 6 | SC = 7 | K = 2 |  | 70 | 18 | AMPL. TEST | 5500 | PENTODE SECTION.
12DZ8 | 12,6 | FIL = 4 | FIL = 5 | G = 1 | P = 9 |  | K = 8 |  | 31 | 15 | AMPL. TEST | 850 | TRIODE SECTION.
12EA6 | 12,6 | FIL = 4 | FIL = 3 | G = 2 | P = 6 | SC = 5 | K = 7 | K = 1 | 50 | 0 | DIODE TEST
12EC8 | 12,6 | FIL = 4 | FIL = 5 |  | P = 7 | SC = 6 | K = 8 | K = 9 | 19 | 0 | DIODE TEST |  | PENTODE SECTION.
12EC8 | 12,6 | FIL = 4 | FIL = 5 |  | P = 2 |  | K = 3 | K = 1 | 34 | 0 | DIODE TEST |  | TRIODE SECTION.
12ED5 | 12,6 | FIL = 3 | FIL = 4 | G = 2 | P = 7 | SC = 6 | K = 1 |  | 71 | 16 | AMPL. TEST | 5500
12EG6 | 12,6 | FIL = 4 | FIL = 3 | G = 7 | P = 6 | SC = 5 | K = 2 | K = 1 | 37 | 0 | DIODE TEST
12EH5 | 12,6 | FIL = 4 | FIL = 3 | G = 2 | P = 7 | SC = 6 | K = 1 |  | 70 | 10 | AMPL. TEST | 10000
12EK6 | 12,6 | FIL = 4 | FIL = 3 | G = 2 | P = 6 | SC = 5 | K = 7 | K = 1 | 50 | 0 | DIODE TEST
12EL6 | 12,6 | FIL = 4 | FIL = 3 |  | P = 2 |  | K = 7 | K = 1 | 0 | 0 | DIODE TEST |  | TRIODE SECTION. OK ABOVE 300 ON 3000 SCALE.
12EL6 | 12,6 | FIL = 4 | FIL = 3 |  | P = 6 |  | K = 7 |  | 16 | 0 | DIODE TEST |  | DIODE NO. 1.
12EL6 | 12,6 | FIL = 4 | FIL = 3 |  | P = 5 |  | K = 7 |  | 16 | 0 | DIODE TEST |  | DIODE NO. 2.
12EM6 | 12,6 | FIL = 4 | FIL = 5 |  | P = 3 | SC = 6 | K = 2 | K = 1 | 44 | 0 | DIODE TEST |  | TETRODE SECTION.
12EM6 | 12,6 | FIL = 4 | FIL = 5 |  | P = 9 |  | K = 2 |  | 0 | 0 | DIODE TEST |  | DIODE SECTION.
12EN6 | 12,6 | FIL = 7 | FIL = 2 | G = 5 | P = 3 | SC = 4 | K = 8 |  | 70 | 30 | AMPL. TEST | 5000
12EQ7 | 12,6 | FIL = 4 | FIL = 5 | G = 2 | P = 7 | SC = 6 | K = 3 | K = 1 | 48 | 14 | AMPL. TEST | 2400 | PENTODE SECTION.
12EQ7 | 12,6 | FIL = 4 | FIL = 5 |  | P = 8 |  | K = 3 |  | 21 | 0 | DIODE TEST |  | DIODE SECTION.
12EZ6 | 12,6 | FIL = 4 | FIL = 3 | G = 2 | P = 6 | SC = 5 | K = 7 | K = 1 | 41 | 0 | DIODE TEST
12F5 | 12,6 | FIL = 7 | FIL = 2 | G=10(CAP) | P = 4 |  | K = 8 |  | 38 | 10 | AMPL. TEST | 1000
12F8 | 12,6 | FIL = 4 | FIL = 5 | G = 9 | P = 2 | SC = 3 | K = 7 | K = 8 | 0 | 20 | DIODE TEST |  | PENTODE SECTION. OK ABOVE DIODES OK.
12F8 | 12,6 | FIL = 4 | FIL = 5 |  | P = 6 |  | K = 7 |  | 21 | 0 | DIODE TEST |  | DIODE NO. 1.
12F8 | 12,6 | FIL = 4 | FIL = 5 |  | P = 1 |  | K = 7 |  | 21 | 0 | DIODE TEST |  | DIODE NO. 2.
12FK6 | 12,6 | FIL = 4 | FIL = 3 | G = 1 | P = 7 |  | K = 2 |  | 0 | 15 | DIODE TEST |  | TRIODE SECTION.
12FK6 | 12,6 | FIL = 4 | FIL = 3 |  | P = 6 |  | K = 2 |  | 18 | 0 | DIODE TEST |  | DIODE NO. 1.
12FK6 | 12,6 | FIL = 4 | FIL = 3 |  | P = 5 |  | K = 2 |  | 18 | 0 | DIODE TEST |  | DIODE NO. 2.
12FM6 | 12,6 | FIL = 4 | FIL = 3 |  | P = 7 |  | K = 2 | K = 1 | 8 | 0 | DIODE TEST |  | TRIODE SECTION.
12FM6 | 12,6 | FIL = 4 | FIL = 3 |  | P = 6 |  | K = 2 |  | 26 | 0 | DIODE TEST |  | DIODE NO. 1.
12FM6 | 12,6 | FIL = 4 | FIL = 3 |  | P = 5 |  | K = 2 |  | 26 | 0 | DIODE TEST |  | DIODE NO. 2.
12FQ7 | 12,6 | FIL = 4 | FIL = 5 | G = 7 | P = 6 |  | K = 8 |  | 63 | 18 | AMPL. TEST | 2600 | TRIODE NO. 1.
12FQ7 | 12,6 | FIL = 4 | FIL = 5 | G = 2 | P = 1 |  | K = 3 |  | 63 | 18 | AMPL. TEST | 2600 | TRIODE NO. 2.
12FQ8 | 12,6 | FIL = 4 | FIL = 5 | G = 7 | P = 8 |  | K = 9 |  | 28 | 8 | AMPL. TEST | 800 | TRIODE NO. 1 PLATE NO. 1.
12FQ8 | 12,6 | FIL = 4 | FIL = 5 | G = 7 | P = 6 |  | K = 9 |  | 28 | 8 | AMPL. TEST | 800 | TRIODE NO. 1 PLATE NO. 2.
12FQ8 | 12,6 | FIL = 4 | FIL = 5 | G = 2 | P = 3 |  | K = 9 |  | 28 | 8 | AMPL. TEST | 800 | TRIODE NO. 2 PLATE NO. 1.
12FQ8 | 12,6 | FIL = 4 | FIL = 5 | G = 2 | P = 1 |  | K = 9 |  | 28 | 8 | AMPL. TEST | 800 | TRIODE NO. 2 PLATE NO. 2.
12FR8 | 12,6 | FIL = 4 | FIL = 5 | G = 3 | P = 6 | SC = 7 |  |  | 58 | 24 | DIODE TEST |  | PENTODE SECTION.
12FR8 | 12,6 | FIL = 4 | FIL = 5 | G = 1 | P = 9 |  | K = 2 |  | 30 | 12 | DIODE TEST |  | TRIODE SECTION.
12FR8 | 12,6 | FIL = 4 | FIL = 5 |  | P = 8 |  | K = 2 |  | 32 | 0 | DIODE TEST |  | DIODE SECTION.
12FT6 | 12,6 | FIL = 4 | FIL = 3 | G = 1 | P = 7 |  | K = 2 |  | 40 | 0 | DIODE TEST |  | TRIODE SECTION.
12FT6 | 12,6 | FIL = 4 | FIL = 3 |  | P = 6 |  | K = 2 |  | 39 | 0 | DIODE TEST |  | DIODE NO. 1.
12FT6 | 12,6 | FIL = 4 | FIL = 3 |  | P = 5 |  | K = 2 |  | 39 | 0 | DIODE TEST |  | DIODE NO. 2.
12FV7 | 12,6 | FIL = 4 | FIL = 5 | G = 7 | P = 6 |  | K = 8 |  | 70 | 22 | AMPL. TEST | 5000 | TRIODE NO. 1.
12FV7 | 12,6 | FIL = 4 | FIL = 5 | G = 2 | P = 1 |  | K = 3 |  | 70 | 22 | AMPL. TEST | 5000 | TRIODE NO. 2.
12FX5 | 12,6 | FIL = 4 | FIL = 3 | G = 2 | P = 7 | SC = 6 | K = 1 |  | 72 | 8 | AMPL. TEST | 5750
12FX8 | 12,6 | FIL = 4 | FIL = 5 | G = 9 | P = 1 | SC = 3 | K = 7 | K = 2 | 33 | 24 | DIODE TEST |  | HEPTODE SECTION.
12FX8 | 12,6 | FIL = 4 | FIL = 5 |  | P = 8 |  |  | K = 6 | 62 | 0 | DIODE TEST |  | TRIODE SECTION.
12G-K17 | 12,6 | FIL = 7 | FIL = 8 |  | P = 5 |  | K = 3 |  | 74 | 0 | RECT. ST'D |  | OK ABOVE DIODES OK.
12G11 | 12,6 | FIL = 1 | FIL = 12 | G = 8 | P = 11 | SC = 10 | K = 9 |  | 71 | 15 | AMPL. TEST | 5500 | PENT. NO. 1.
12G11 | 12,6 | FIL = 1 | FIL = 12 | G = 3 | P = 6 | SC = 7 | K = 2 | K = 4 | 6 | 8 | AMPL. TEST | 700 | PENT. NO. 2.
12G4 | 12,6 | FIL = 4 | FIL = 3 | G = 6 | P = 1 |  | K = 7 |  | 63 | 18 | AMPL. TEST | 2600
12G8 | 12,6 | FIL = 4 | FIL = 5 |  | P = 6 |  | K = 7 | K = 8 | 48 | 0 | DIODE TEST |  | TRIODE NO. 1.
12G8 | 12,6 | FIL = 4 | FIL = 5 |  | P = 1 |  | K = 2 | K = 3 | 16 | 0 | DIODE TEST |  | TRIODE NO. 2.
12GA6 | 12,6 | FIL = 4 | FIL = 3 | G = 7 | P = 6 | SC = 5 | K = 2 | K = 1 | 17 | 24 | DIODE TEST
12GB3 | 12,6 | FIL = 7 | FIL = 2 | G = 5 | P=10(CAP) | SC = 4 | K = 8 |  | 75 | 38 | AMPL. TEST | 10800
12GC6 | 12,6 | FIL = 7 | FIL = 2 | G = 5 | P=10(CAP) | SC = 8 | K = 3 |  | 72 | 36 | AMPL. TEST | 6000
12GE5 | 12,6 | FIL = 1 | FIL = 12 | G = 11 | P = 7 | SC = 2 | K = 10 |  | 72 | 38 | AMPL. TEST | 6000
12GJ5 | 12,6 | FIL = 4 | FIL = 5 | G = 6 | P=10(CAP) | SC = 7 | K = 3 |  | 73 | 22 | B (SEE NOTES) | 6600 | USE ADAPTER SA-4, 1050-144. NOTE 3. MODEL 6000 A: NO ADAPTER REQUIRED. TEST PROCEDURE UNKNOWN WITH MODEL I-177. DO NOT TEST.
12GN7 | 12,6 | FIL = 4 | FIL = 5 | G = 2 | P = 7 | SC = 8 | K = 1 | K = 9 | 71 | 10 | AMPL. TEST | 5550
12GT5 | 12,6 | FIL = 4 | FIL = 5 | G = 6 | P = 9 | SC = 7 | K = 3 |  | 73 | 22 | B (SEE NOTES) | 6600 | USE ADAPTER SA-4, 1050-144. NOTE 3. MODEL 6000 A: NO ADAPTER REQUIRED. TEST PROCEDURE UNKNOWN WITH MODEL I-177. DO NOT TEST.
12GV5 | 12,6 | FIL = 1 | FIL = 12 | G = 9 | P = 2 | SC = 11 | K = 4 |  | 69 | 34 | AMPL. TEST | 4500 | DO NOT USE TESTER CAP CONNECTOR. JUMPER CAP TO PIN 2 OF THE OCTAL SOCKET.
12GW6 | 12,6 | FIL = 7 | FIL = 2 | G = 5 | P=10(CAP) | SC = 4 | K = 8 |  | 73 | 22 | B (SEE NOTES) | 6600 | TEST PROCEDURE UNKNOWN WITH MODEL I-177. DO NOT TEST.
12H-B25 | 12,6 | FIL = 4 | FIL = 5 | G = 2 | P=10(CAP) | SC = 7 | K = 9 | K = 8 | 70 | 40 | AMPL. TEST | 4500 | USE ADAPTER SA-8, 1050-168.
12H-B25 | 12,6 | FIL = 4 | FIL = 5 | G = 2 | P=10(CAP) | SC = 7 | K = 9 | K = 8 | 70 | 40 | AMPL. TEST | 4500 | USE ADAPTER SA-8, 1050, 168.
12H6 | 12,6 | FIL = 7 | FIL = 2 |  | P = 5 |  | K = 8 |  | 56 | 0 | DIODE TEST |  | DIODE NO. 1.
12H6 | 12,6 | FIL = 7 | FIL = 2 |  | P = 3 |  | K = 4 |  | 56 | 0 | DIODE TEST |  | DIODE NO. 2.
12HE7 | 12,6 | FIL = 1 | FIL = 12 | G = 9 | P = 5 | SC = 11 | K = 8 |  | 73 | 43 | AMPL. TEST | 7000 | PENT. SECT.
12HE7 | 12,6 | FIL = 1 | FIL = 12 |  | P = 2 |  | K = 4 |  | 69 | 0 | DIODE TEST |  | DIODE SECT.
12HG7 | 12,6 | FIL = 4 | FIL = 5 | G = 2 | P = 7 | SC = 8 | K = 1 | K = 3 | 73 | 8 | AMPL. TEST | 7500
12HL5 | 12,6 | FIL = 4 | FIL = 5 | G = 2 | P = 7 | SC = 9 | K = 3 |  | 74 | 12 | AMPL. TEST | 9500
12HL7 | 12,6 | FIL = 4 | FIL = 5 | G = 2 | P = 7 | SC = 8 | K = 1 | K = 3 | 71 | 12 | AMPL. TEST | 5000
12HU8 | 12,6 | FIL = 4 | FIL = 5 | G = 2 | P = 3 | SC = 1 | K = 7 |  | 70 | 10 | AMPL. TEST | 4700 | PENTODE NO. 1.
12HU8 | 12,6 | FIL = 4 | FIL = 5 | G = 6 | P = 8 | SC = 9 | K = 7 |  | 70 | 10 | AMPL. TEST | 4700 | PENTODE NO. 2.
12J5 | 12,6 | FIL = 7 | FIL = 2 | G = 5 | P = 3 |  | K = 8 |  | 63 | 18 | AMPL. TEST | 2600
12J7 | 12,6 | FIL = 7 | FIL = 2 | G=10(CAP) | P = 3 | SC = 4 | K = 8 | K = 5 | 46 | 15 | AMPL. TEST | 1225
12J8 | 12,6 | FIL = 4 | FIL = 5 |  | P = 3 | SC = 6 | K = 2 | K = 1 | 48 | 0 | DIODE TEST |  | TETRODE SECTION.
12J8 | 12,6 | FIL = 4 | FIL = 5 |  | P = 9 |  | K = 7 |  | 62 | 0 | DIODE TEST |  | DIODE NO. 1.
12J8 | 12,6 | FIL = 4 | FIL = 5 |  | P = 8 |  | K = 7 |  | 62 | 0 | DIODE TEST |  | DIODE NO. 2.
12JB6 | 12,6 | FIL = 4 | FIL = 5 | G = 2 | P=10(CAP) | SC = 1 | K = 3 | K = 8 | 73 | 22 | B (SEE NOTES) | 6600 | USE ADAPTER SA-4, 1050-144. NOTE 3. MODEL 6000 A: NO ADAPTER REQUIRED. TEST PROCEDURE UNKNOWN WITH MODEL I-177. DO NOT TEST.
12JF5 | 12,6 | FIL = 1 | FIL = 12 | G = 3 | P = 7 | SC = 2 | K = 4 |  | 72 | 20 | B (SEE NOTES) | 6000 | CONNECT JUMPEP FROM TUBE CAP TO PIN 7 ON OCTAL SOCKET. TEST PROCEDURE UNKNOWN WITH MODEL I-177. DO NOT TEST.
12JN6 | 12,6 | FIL = 1 | FIL = 12 | G = 11 | P = 7 | SC = 3 | K = 2 | K = 4 | 73 | 34 | AMPL. TEST | 7000
12JN8 | 12,6 | FIL = 4 | FIL = 5 | G = 9 | P = 6 | SC = 7 | K = 8 |  | 66 | 8 | AMPL. TEST | 3200 | PENT. SECT.
12JN8 | 12,6 | FIL = 4 | FIL = 5 | G = 1 | P = 2 |  | K = 3 |  | 71 | 14 | AMPL. TEST | 5500 | TRIODE SECT.
12JQ6 | 12,6 | FIL = 4 | FIL = 5 | G = 7 | P = 1 | SC = 3 | K = 9 | K = 6 | 68 | 40 | AMPL. TEST | 3800 | PENT. SECT.
12JQ6 | 12,6 | FIL = 4 | FIL = 5 |  | P = 6 |  | K = 9 |  | 56 | 0 | DIODE TEST |  | DIODE SECT.
12JS6 | 12,6 | FIL = 1 | FIL = 12 | G = 5 | P = 6 | SC = 3 | K = 2 | K = 4 | 70 | 42 | AMPL. TEST | 4300 | CONNECT JUMPER FROM TUBE CAP TO PIN 6 ON OCTAL SOCKET.
12JT6 | 12,6 | FIL = 4 | FIL = 5 | G = 2 | P = 9 | SC = 7 | K = 3 | K = 6 | 73 | 35 | AMPL. TEST | 7000 | USE ADAPTER SA-4, 1050-144. NOTE 3. MODEL 6000 A: NO ADAPTER REQUIRED.
12K5 | 12,6 | FIL = 4 | FIL = 3 | G = 2 | P = 7 | SC = 5 | K = 1 |  | 64 | 8 | B (SEE NOTES) | 3000 | TEST PROCEDURE UNKNOWN WITH MODEL I-177. DO NOT TEST.
12K7 | 12,6 | FIL = 7 | FIL = 2 | G=10(CAP) | P = 3 | SC = 4 | K = 8 | K = 5 | 50 | 14 | AMPL. TEST | 1450
12K8 | 12,6 | FIL = 7 | FIL = 2 | G = 5 | P = 3 | SC = 4 | K = 8 | K = 10 | 25 | 9 | AMPL. TEST | 750 | HEXODE SECTION.
12K8 | 12,6 | FIL = 7 | FIL = 2 | G = 5 | P = 6 |  | K = 8 | K = 4 | 62 | 9 | AMPL. TEST | 2400 | TRIODE SECTION.
12KL8 | 12,6 | FIL = 4 | FIL = 5 | G = 2 | P = 7 | SC = 6 | K = 3 | K = 1 | 57 | 4 | B (SEE NOTES) | 1700 | PENTODE SECTION. TEST PROCEDURE UNKNOWN WITH MODEL I-177. DO NOT TEST.
12KL8 | 12,6 | FIL = 4 | FIL = 5 |  | P = 8 |  | K = 3 |  | 26 | 0 | DIODE TEST |  | DIODE SECTION. OK ABOVE DIODES OK.
12L6 | 12,6 | FIL = 7 | FIL = 2 | G = 5 | P = 3 | SC = 4 | K = 8 |  | 73 | 9 | B (SEE NOTES) | 7500 | TEST PROCEDURE UNKNOWN WITH MODEL I-177. DO NOT TEST.
12L8 | 12,6 | FIL = 7 | FIL = 6 | G = 1 | P = 8 | SC = 5 | K = 2 | K = 3 | 52 | 9 | AMPL. TEST | 1500 | PENTODE NO. 1.
12L8 | 12,6 | FIL = 7 | FIL = 6 | G = 3 | P = 4 | SC = 5 | K = 2 | K = 1 | 52 | 9 | AMPL. TEST | 1500 | PENTODE NO. 2.
12MD8 | 12,6 | FIL = 4 | FIL = 5 | G = 6 | P = 3 |  | K = 7 |  | 68 | 16 | AMPL. TEST | 3500 | TRIODE NO. 1. USE ADAPTER SA-4, 1050-144. NOTE 3. MODEL 6000 A: NO ADAPTER REQUIRED.
12MD8 | 12,6 | FIL = 4 | FIL = 5 | G = 8 | P = 2 |  | K = 7 |  | 68 | 16 | AMPL. TEST | 3500 | TRIODE NO. 2. MODEL 6000 A: NO ADAPTER REQUIRED.
12MD8 | 12,6 | FIL = 4 | FIL = 5 | G = 9 | P = 1 |  | K = 7 |  | 68 | 16 | AMPL. TEST | 3500 | TRIODE NO. 3. MODEL 6000 A: NO ADAPTER REQUIRED.
12MN8 | 12,6 | FIL = 1 | FIL = 12 | G = 8 | P = 6 |  | K = 3 |  | 54 | 20 | AMPL. TEST | 1850 | TRIODE NO. 1.
12MN8 | 12,6 | FIL = 1 | FIL = 12 | G=10(CAP) | P = 4 |  | K = 3 |  | 54 | 20 | AMPL. TEST | 1850 | TRIODE NO. 2.
12MN8 | 12,6 | FIL = 1 | FIL = 12 | G = 11 | P = 2 |  | K = 3 |  | 54 | 20 | AMPL. TEST | 1850 | TRIODE NO. 3.
12Q7 | 12,6 | FIL = 7 | FIL = 2 | G=10(CAP) | P = 3 |  | K = 8 |  | 28 | 14 | AMPL. TEST | 800 | TRIODE SECTION.
12Q7 | 12,6 | FIL = 7 | FIL = 2 |  | P = 5 |  | K = 8 |  | 22 | 0 | DIODE TEST |  | DIODE NO. 1.
12Q7 | 12,6 | FIL = 7 | FIL = 2 |  | P = 4 |  | K = 8 |  | 22 | 0 | DIODE TEST |  | DIODE NO. 2.
12R-K19 | 12,6 | FIL = 4 | FIL = 5 |  | P = 9 |  | K = 10 |  | 73 | 0 | RECT. ST'D
12R-LL5 | 12,6 | FIL = 4 | FIL = 5 | G = 7 | P = 6 |  | K = 8 |  | 63 | 18 | AMPL. TEST | 2600 | TRIODE NO. 1.
12R-LL5 | 12,6 | FIL = 4 | FIL = 5 | G = 2 | P = 1 |  | K = 3 |  | 63 | 18 | AMPL. TEST | 2600 | TRIODE NO. 2.
12R5 | 12,6 | FIL = 4 | FIL = 3 | G = 2 | P = 7 | SC = 6 | K = 1 |  | 73 | 16 | B (SEE NOTES) | 7000 | TEST PROCEDURE UNKNOWN WITH MODEL I-177. DO NOT TEST.
12S7 | 12,6 | FIL = 8 | FIL = 1 | G = 6 | P = 2 | SC = 5 | K = 7 | K = 4 | 45 | 20 | AMPL. TEST | 1200 | PENTODE SECTION.
12S7 | 12,6 | FIL = 8 | FIL = 1 |  | P = 3 |  | K = 7 |  | 49 | 0 | DIODE TEST |  | DIODE SECTION. USE ADAPTER SA-5, 1050-129.
12S8 | 12,6 | FIL = 7 | FIL = 8 | G=10(CAP) | P = 6 |  | K = 2 |  | 21 | 9 | AMPL. TEST | 700 | TRIODE SECTION.
12S8 | 12,6 | FIL = 7 | FIL = 8 |  | P = 3 |  | K = 5 |  | 26 | 0 | DIODE TEST |  | DIODE NO. 1.
12S8 | 12,6 | FIL = 7 | FIL = 8 |  | P = 4 |  | K = 2 |  | 26 | 0 | DIODE TEST |  | DIODE NO. 2.
12S8 | 12,6 | FIL = 7 | FIL = 8 |  | P = 1 |  | K = 2 |  | 26 | 0 | DIODE TEST |  | DIODE NO. 3.
12SA7 | 12,6 | FIL = 7 | FIL = 2 | G = 5 | P = 3 | SC = 4 | K = 6 | K = 8 |  |  | (CHECK SHORTS) |  | USE THIS SETTING FOR SHORT CHECK ONLY.
12SA7 | 12,6 | FIL = 7 | FIL = 2 | G = 5 | P = 4 |  | K = 6 | K = 8 | 65 | 24 | AMPL. TEST | 3000 | DISREGARD SHORTS.
12SC7 | 12,6 | FIL = 7 | FIL = 8 | G = 4 | P = 5 |  | K = 6 | K = 2 | 38 | 7 | AMPL. TEST | 1000 | TRIODE NO. 1.
12SC7 | 12,6 | FIL = 7 | FIL = 8 | G = 3 | P = 2 |  | K = 6 | K = 5 | 38 | 7 | AMPL. TEST | 1000 | TRIODE NO. 2.
12SF5 | 12,6 | FIL = 7 | FIL = 8 | G = 3 | P = 5 |  | K = 2 |  | 38 | 10 | AMPL. TEST | 1000
12SF7 | 12,6 | FIL = 7 | FIL = 8 | G = 2 | P = 6 | SC = 4 | K = 3 | K = 1 | 52 | 9 | AMPL. TEST | 1500 | PENTODE SECTION.
12SF7 | 12,6 | FIL = 7 | FIL = 8 |  | P = 5 |  | K = 3 |  | 20 | 0 | DIODE TEST |  | DIODE SECTION.
12SG7 | 12,6 | FIL = 7 | FIL = 2 | G = 4 | P = 8 | SC = 6 | K = 5 | K = 1 | 58 | 9 | AMPL. TEST | 2000
12SH7 | 12,6 | FIL = 7 | FIL = 2 | G = 4 | P = 8 | SC = 6 | K = 5 | K = 1 | 62 | 9 | AMPL. TEST | 2400
12SJ7 | 12,6 | FIL = 7 | FIL = 2 | G = 4 | P = 8 | SC = 6 | K = 5 | K = 3 | 54 | 9 | AMPL. TEST | 1650
12SK7 | 12,6 | FIL = 7 | FIL = 2 | G = 4 | P = 8 | SC = 6 | K = 5 | K = 3 | 58 | 10 | AMPL. TEST | 2000
12SL7 | 12,6 | FIL = 7 | FIL = 8 | G = 4 | P = 5 |  | K = 6 | K = 2 | 38 | 9 | AMPL. TEST | 1000 | TRIODE NO. 1.
12SL7 | 12,6 | FIL = 7 | FIL = 8 | G = 1 | P = 2 |  | K = 3 | K = 5 | 38 | 9 | AMPL. TEST | 1000 | TRIODE NO. 2.
12SN7 | 12,6 | FIL = 7 | FIL = 8 | G = 4 | P = 5 |  | K = 6 |  | 63 | 18 | AMPL. TEST | 2600 | TRIODE NO. 1.
12SN7 | 12,6 | FIL = 7 | FIL = 8 | G = 1 | P = 2 |  | K = 3 |  | 63 | 18 | AMPL. TEST | 2600 | TRIODE NO. 2.
12SQ7 | 12,6 | FIL = 7 | FIL = 8 | G = 2 | P = 6 |  | K = 3 | K = 1 | 22 | 9 | AMPL. TEST | 700 | TRIODE SECTION.
12SQ7 | 12,6 | FIL = 7 | FIL = 8 |  | P = 5 |  | K = 3 |  | 24 | 0 | DIODE TEST |  | OIODE NO. 1.
12SQ7 | 12,6 | FIL = 7 | FIL = 8 |  | P = 4 |  | K = 3 |  | 24 | 0 | DIODE TEST |  | DIODE NO. 2.
12SR7 | 12,6 | FIL = 7 | FIL = 8 | G = 2 | P = 6 |  | K = 3 | K = 1 | 58 | 18 | AMPL. TEST | 1900 | TRIODE SECTION.
12SR7 | 12,6 | FIL = 7 | FIL = 8 |  | P = 5 |  | K = 3 |  | 24 | 0 | DIODE TEST |  | DIODE NO. 1.
12SR7 | 12,6 | FIL = 7 | FIL = 8 |  | P = 4 |  | K = 3 |  | 24 | 0 | DIODE TEST |  | DIODE NO. 2.
12SW7 | 12,6 | FIL = 7 | FIL = 8 | G = 2 | P = 6 |  | K = 3 | K = 1 | 58 | 18 | AMPL. TEST | 1900 | TRIODE SECTION.
12SW7 | 12,6 | FIL = 7 | FIL = 8 |  | P = 5 |  | K = 3 |  | 24 | 0 | DIODE TEST |  | DIODE NO. 1.
12SW7 | 12,6 | FIL = 7 | FIL = 8 |  | P = 4 |  | K = 3 |  | 24 | 0 | DIODE TEST |  | DIODE NO. 2.
12SX7 | 12,6 | FIL = 7 | FIL = 8 | G = 4 | P = 5 |  | K = 6 | K = 2 | 63 | 18 | AMPL. TEST | 2600 | TRIODE NO. 1.
12SX7 | 12,6 | FIL = 7 | FIL = 8 | G = 1 | P = 2 |  | K = 3 | K = 5 | 63 | 18 | AMPL. TEST | 2600 | TRIODE NO. 2.
12SY7 | 12,6 | FIL = 7 | FIL = 2 | G = 8 | P = 3 | SC = 4 | K = 6 | K = 5 | 0 | 6 | AMPL. TEST | 500 | AMPL. SECTION.
12SY7 | 12,6 | FIL = 7 | FIL = 2 | G = 5 | P = 4 |  | K = 6 | K = 8 | 69 | 18 | AMPL. TEST | 4000 | OSC. SECTION.
12T10 | 12,6 | FIL = 1 | FIL = 12 | G = 8 | P = 11 | SC = 10 | K = 9 |  | 70 | 15 | AMPL. TEST | 4500 | PENT. NO. 1.
12T10 | 12,6 | FIL = 1 | FIL = 12 | G = 3 | P = 7 | SC = 6 | K = 2 | K = 5 | 17 | 11 | B (SEE NOTES) | 625 | PENT. NO. 2. TEST PROCEDURE UNKNOWN WITH MODEL I-177. DO NOT TEST.
12U7 | 12,6 | FIL = 4 | FIL = 5 |  | P = 6 |  | K = 8 | K = 7 | 0 | 0 | DIODE TEST |  | TRIODE NO. 1. OK ABOVE DIODES OK.
12U7 | 12,6 | FIL = 4 | FIL = 5 |  | P = 1 |  | K = 3 | K = 2 | 0 | 0 | DIODE TEST |  | TRIODE NO. 2. OK ABOVE DIODES OK.
12V6 | 12,6 | FIL = 7 | FIL = 2 | G = 5 | P = 3 | SC = 4 | K = 8 |  | 69 | 10 | AMPL. TEST | 4100
12W6 | 12,6 | FIL = 7 | FIL = 2 | G = 5 | P = 3 | SC = 4 | K = 8 |  | 73 | 9 | B (SEE NOTES) | 7500 | TEST PROCEDURE UNKNOWN WITH MODEL I-177. DO NOT TEST.
12X4 | 12,6 | FIL = 4 | FIL = 3 |  | P = 6 |  | K = 7 | K = 1 | 32 | 0 | RECT. ST'D |  | PLATE NO. 1.
12X4 | 12,6 | FIL = 4 | FIL = 3 |  | P = 1 |  | K = 7 | K = 6 | 32 | 0 | RECT. ST'D |  | PLATE NO. 2.
12Z3 | 12,6 | FIL = 4 | FIL = 1 |  | P = 2 |  | K = 3 |  | 56 | 0 | RECT. ST'D
13CM5 | 12,6 | FIL = 7 | FIL = 2 | G = 5 | P=10(CAP) | SC = 4 | K = 8 |  | 73 | 30 | AMPL. TEST | 7500
13CW4 | 12,6 | FIL = 3 | FIL = 1 | G = 4 | P = 2 |  | K = 8 |  | 63 | 18 | AMPL. TEST | 2600 | USE ADAPTER SA-3, 1050-127. NOTE 3.
13CW4 | 12,6 | FIL = 10 | FIL = 12 | G = 4 | P = 2 |  | K = 8 |  | 63 | 18 | AMPL. TEST | 2600 | MODEL 6000A. MODEL I-177: USE THIS SETTING (CHECK PINOUT ON DATA CHART).
13D1 | 25 | FIL = 7 | FIL = 8 | G = 4 | P = 5 |  | K = 6 |  | 63 | 18 | AMPL. TEST | 2600 | TRIODE NO. 1.
13D1 | 25 | FIL = 7 | FIL = 8 | G = 1 | P = 2 |  | K = 3 |  | 63 | 18 | AMPL. TEST | 2600 | TRIODE NO. 2.
13D2 | 6,3 | FIL = 7 | FIL = 8 | G = 4 | P = 5 |  | K = 6 |  | 63 | 18 | AMPL. TEST | 2600 | TRIODE NO. 1.
13D2 | 6,3 | FIL = 7 | FIL = 8 | G = 1 | P = 2 |  | K = 3 |  | 63 | 18 | AMPL. TEST | 2600 | TRIODE NO. 2.
13DE7 | 12,6 | FIL = 4 | FIL = 5 | G = 7 | P = 6 |  | K = 8 |  | 58 | 22 | AMPL. TEST | 2000 | TRIODE NO. 1.
13DE7 | 12,6 | FIL = 4 | FIL = 5 | G = 2 | P = 1 |  | K = 9 |  | 71 | 43 | AMPL. TEST | 6500 | TRIODE NO. 2.
13DR7 | 12,6 | FIL = 4 | FIL = 5 | G = 7 | P = 6 |  | K = 8 |  | 29 | 14 | AMPL. TEST | 800 | TRIODE NO. 1.
13DR7 | 12,6 | FIL = 4 | FIL = 5 | G = 2 | P = 1 |  | K = 9 |  | 70 | 45 | AMPL. TEST | 3600 | TRIODE NO. 2.
13EM7 | 12,6 | FIL = 7 | FIL = 8 | G = 4 | P = 5 |  | K = 6 |  | 53 | 8 | AMPL. TEST | 1500 | TRIODE NO. 1.
13EM7 | 12,6 | FIL = 7 | FIL = 8 | G = 1 | P = 2 |  | K = 3 |  | 73 | 42 | AMPL. TEST | 5250 | TRIODE NO. 2.
13FD7 | 12,6 | FIL = 4 | FIL = 5 | G = 7 | P = 6 |  | K = 8 |  | 54 | 8 | AMPL. TEST | 1600 | TRIODE NO. 1.
13FD7 | 12,6 | FIL = 4 | FIL = 5 | G = 2 | P = 1 |  | K = 9 |  | 71 | 46 | AMPL. TEST | 4500 | TRIODE NO. 2.
13FM7 | 12,6 | FIL = 1 | FIL = 12 | G=10(CAP) | P = 11 |  | K = 9 |  | 37 | 16 | AMPL. TEST | 950 | TRIODE NO. 1.
13FM7 | 12,6 | FIL = 1 | FIL = 12 | G = 8 | P = 5 |  | K = 7 |  | 70 | 50 | AMPL. TEST | 5250 | TRIODE NO. 2.
13FR7 | 12,6 | FIL = 4 | FIL = 5 | G = 7 | P = 6 |  | K = 8 |  | 53 | 8 | AMPL. TEST | 1500 | TRIODE NO. 1.
13FR7 | 12,6 | FIL = 4 | FIL = 5 | G = 3 | P = 1 |  | K = 9 |  | 72 | 48 | AMPL. TEST | 7000 | TRIODE NO. 2.
13GB5 | 12,6 | FIL = 4 | FIL = 5 | G = 2 | P=10(CAP) | SC = 7 | K = 8 |  | 71 | 51 | AMPL. TEST | 5000 | USE ADAPTER SA-8, 1050-168.
13GF7 | 12,6 | FIL = 4 | FIL = 5 | G = 9 | P = 8 |  | K = 1 |  | 28 | 15 | AMPL. TEST | 700 | TRIODE NO. 1 USE ADAPTER SA-4, 1050-144. NOTE 3.
13GF7 | 12,6 | FIL = 4 | FIL = 5 | G = 2 | P = 6 |  | K = 3 |  | 69 | 50 | AMPL. TEST | 4200 | TRIODE NO. 2.
13J10 | 12,6 | FIL = 1 | FIL = 12 | G = 7 | P = 4 | SC = 6 | K = 8 | K = 5 | 22 | 5 | B (SEE NOTES) | 700 | PENT. NO. 1. TEST PROCEDURE UNKNOWN WITH MODEL I-177. DO NOT TEST.
13J10 | 12,6 | FIL = 1 | FIL = 12 | G = 11 | P = 9 | SC = 2 | K = 3 |  | 70 | 13 | AMPL. TEST | 4350 | PENT. NO. 2.
13JZ8 | 12,6 | FIL = 1 | FIL = 12 | G = 7 | P = 4 | SC = 8 | K = 9 |  | 70 | 20 | AMPL. TEST | 3900 | PENT. SECT.
13JZ8 | 12,6 | FIL = 1 | FIL = 12 | G=10(CAP) | P = 2 |  | K = 11 |  | 52 | 23 | AMPL. TEST | 1350 | TRIODE SECT.
13V10 | 12,6 | FIL = 1 | FIL = 12 | G = 8 | P = 11 | SC = 10 | K = 9 |  | 70 | 17 | AMPL. TEST | 4200 | PENT. NO. 1.
13V10 | 12,6 | FIL = 1 | FIL = 12 | G = 3 | P = 7 | SC = 6 | K = 2 | K = 5 | 0 | 19 | AMPL. TEST | 500 | PENT. NO. 2.
13Z10 | 12,6 | FIL = 1 | FIL = 12 | G = 7 | P = 4 | SC = 6 | K = 8 | K = 5 | 22 | 5 | B (SEE NOTES) | 700 | PENT. NO. 1. TEST PROCEDURE UNKNOWN WITH MODEL I-177. DO NOT TEST.
13Z10 | 12,6 | FIL = 1 | FIL = 12 | G = 11 | P = 9 | SC = 2 | K = 3 |  | 70 | 13 | AMPL. TEST | 4350 | PENT. NO. 2.
14A4 | 12,6 | FIL = 8 | FIL = 1 | G = 6 | P = 2 |  | K = 7 |  | 63 | 18 | AMPL. TEST | 2600
14A5 | 12,6 | FIL = 8 | FIL = 1 | G = 6 | P = 2 | SC = 3 | K = 7 |  | 65 | 10 | AMPL. TEST | 3000
14A7 | 12,6 | FIL = 8 | FIL = 1 | G = 6 | P = 2 | SC = 3 | K = 7 | K = 4 | 58 | 10 | AMPL. TEST | 2000
14AF7 | 12,6 | FIL = 8 | FIL = 1 | G = 5 | P = 6 |  | K = 7 |  | 63 | 18 | AMPL. TEST | 2600 | TRIODE NO. 1.
14AF7 | 12,6 | FIL = 8 | FIL = 1 | G = 4 | P = 3 |  | K = 2 |  | 63 | 18 | AMPL. TEST | 2600 | TRIODE NO. 2.
14B6 | 12,6 | FIL = 8 | FIL = 1 | G = 3 | P = 2 |  | K = 7 |  | 22 | 9 | AMPL. TEST | 700 | TRIODE SECTION.
14B6 | 12,6 | FIL = 8 | FIL = 1 |  | P = 6 |  | K = 7 |  | 24 | 0 | DIODE TEST |  | DIODE NO. 1.
14B6 | 12,6 | FIL = 8 | FIL = 1 |  | P = 5 |  | K = 7 |  | 24 | 0 | DIODE TEST |  | DIODE NO. 2.
14B8 | 12,6 | FIL = 8 | FIL = 1 | G = 6 | P = 2 | SC = 5 | K = 7 | K = 4 | 34 | 9 | B (SEE NOTES) | 900 | PENTODE SECTION. TEST PROCEDURE UNKNOWN WITH MODEL I-177. DO NOT TEST.
14B8 | 12,6 | FIL = 8 | FIL = 1 | G = 4 | P = 3 | SC = 5 | K = 7 | K = 6 | 21 | 9 | B (SEE NOTES) | 700 | OSC. SECTION. TEST PROCEDURE UNKNOWN WITH MODEL I-177. DO NOT TEST.
14BL11 | 12,6 | FIL = 1 | FIL = 12 | G = 11 | P = 2 | SC = 10 | K = 8 |  | 72 | 10 | AMPL. TEST | 5500 | PENT. SECT.
14BL11 | 12,6 | FIL = 1 | FIL = 12 | G = 5 | P = 7 |  | K = 6 |  | 66 | 11 | AMPL. TEST | 3000 | TRIODE NO. 1.
14BL11 | 12,6 | FIL = 1 | FIL = 12 | G = 3 | P = 9 |  | K = 4 |  | 66 | 18 | AMPL. TEST | 3000 | TRIODE NO. 2.
14BR11 | 12,6 | FIL = 1 | FIL = 12 | G = 2 | P = 11 | SC = 3 | K = 4 |  | 71 | 8 | AMPL. TEST | 4750 | PENT. SECT.
14BR11 | 12,6 | FIL = 1 | FIL = 12 | G = 8 | P = 6 |  | K = 5 |  | 65 | 14 | AMPL. TEST | 2600 | TRIODE NO. 1.
14BR11 | 12,6 | FIL = 1 | FIL = 12 | G=10(CAP) | P = 9 |  | K = 7 |  | 66 | 11 | AMPL. TEST | 3000 | TRIODE NO. 2.
14C5 | 12,6 | FIL = 8 | FIL = 1 | G = 6 | P = 2 | SC = 3 | K = 7 |  | 65 | 16 | AMPL. TEST | 3000
14C7 | 12,6 | FIL = 8 | FIL = 1 | G = 6 | P = 2 | SC = 3 | K = 7 | K = 4 | 48 | 18 | AMPL. TEST | 1300
14E6 | 12,6 | FIL = 8 | FIL = 1 | G = 3 | P = 2 |  | K = 7 |  | 58 | 18 | AMPL. TEST | 1900 | TRIODE SECTION.
14E6 | 12,6 | FIL = 8 | FIL = 1 |  | P = 6 |  | K = 7 |  | 24 | 0 | DIODE TEST |  | DIODE NO. 1.
14E6 | 12,6 | FIL = 8 | FIL = 1 |  | P = 5 |  | K = 7 |  | 24 | 0 | DIODE TEST |  | DIODE NO. 2.
14E7 | 12,6 | FIL = 8 | FIL = 1 | G = 6 | P = 2 | SC = 5 | K = 7 |  | 48 | 18 | AMPL. TEST | 1300 | PENTODE SECTION.
14E7 | 12,6 | FIL = 8 | FIL = 1 |  | P = 4 |  | K = 7 |  | 0 | 0 | DIODE TEST |  | DIODE NO. 1.
14E7 | 12,6 | FIL = 8 | FIL = 1 |  | P = 3 |  | K = 7 |  | 0 | 0 | DIODE TEST |  | DIODE NO. 2.
14F7 | 12,6 | FIL = 8 | FIL = 1 | G = 5 | P = 6 |  | K = 7 | K = 3 | 48 | 8 | AMPL. TEST | 1300 | TRIODE NO. 1.
14F7 | 12,6 | FIL = 8 | FIL = 1 | G = 4 | P = 3 |  | K = 2 | K = 6 | 48 | 8 | AMPL. TEST | 1300 | TRIODE NO. 2.
14F8 | 12,6 | FIL = 7 | FIL = 2 | G = 8 | P = 6 |  | K = 5 |  | 68 | 9 | AMPL. TEST | 3800 | TRIODE NO. 1.
14F8 | 12,6 | FIL = 7 | FIL = 2 | G = 1 | P = 3 |  | K = 4 |  | 68 | 9 | AMPL. TEST | 3800 | TRIODE NO. 2.
14GT8 | 12,6 | FIL = 4 | FIL = 5 | G = 8 | P = 9 |  | K = 7 |  | 12 | 8 | AMPL. TEST | 600 | TRIODE SECT.
14GT8 | 12,6 | FIL = 4 | FIL = 5 |  | P = 6 |  | K = 1 |  | 64 | 0 | DIODE TEST |  | DIODE NO. 1.
14GT8 | 12,6 | FIL = 4 | FIL = 5 |  | P = 2 |  | K = 3 |  | 64 | 0 | DIODE TEST |  | DIODE NO. 2.
14GW8 | 12,6 | FIL = 4 | FIL = 5 | G = 8 | P = 6 | SC = 3 | K = 7 |  | 71 | 8 | AMPL. TEST | 5500 | PENTODE SECTION.
14GW8 | 12,6 | FIL = 4 | FIL = 5 | G = 1 | P = 9 |  | K = 2 |  | 36 | 8 | AMPL. TEST | 950 | TRIODE SECTION.
14H7 | 12,6 | FIL = 8 | FIL = 1 | G = 6 | P = 2 | SC = 3 | K = 7 | K = 4 | 58 | 9 | AMPL. TEST | 2000
14J7 | 12,6 | FIL = 8 | FIL = 1 | G = 6 | P = 2 | SC = 5 | K = 7 | K = 4 | 28 | 17 | AMPL. TEST | 800 | HEPTODE SECTION.
14J7 | 12,6 | FIL = 8 | FIL = 1 | G = 4 | P = 3 |  | K = 7 | K = 5 | 50 | 14 | AMPL. TEST | 1400 | TRIODE SECTION.
14JG8 | 12,6 | FIL = 4 | FIL = 5 | G = 8 | P = 9 |  | K = 7 |  | 52 | 8 | AMPL. TEST | 1500 | TRIODE SECT.
14JG8 | 12,6 | FIL = 4 | FIL = 5 |  | P = 6 |  | K = 1 |  | 62 | 0 | DIODE TEST |  | DIODE NO. 1.
14JG8 | 12,6 | FIL = 4 | FIL = 5 |  | P = 2 |  | K = 3 |  | 62 | 0 | DIODE TEST |  | DIODE NO. 2.
14K7 | 12,6 | FIL = 8 | FIL = 1 | G = 6 | P = 2 | SC = 5 | K = 7 | K = 4 | 38 | 18 | AMPL. TEST | 1000 | HEPTODE SECTION.
14K7 | 12,6 | FIL = 8 | FIL = 1 | G = 4 | P = 3 |  | K = 7 | K = 6 | 52 | 22 | AMPL. TEST | 1500 | TRIODE SECTION. USE ADAPTER SA-5, 1050-129.
14L7 | 12,6 | FIL = 8 | FIL = 1 | G = 3 | P = 2 |  | K = 7 |  | 50 | 9 | AMPL. TEST | 1400 | TRIODE SECTION.
14L7 | 12,6 | FIL = 8 | FIL = 1 |  | P = 6 |  | K = 7 |  | 22 | 0 | DIODE TEST |  | DIODE NO. 1.
14L7 | 12,6 | FIL = 8 | FIL = 1 |  | P = 5 |  | K = 7 |  | 22 | 0 | DIODE TEST |  | DIODE NO. 2. USE ADAPTER SA-5, 1050-129.
14N7 | 12,6 | FIL = 8 | FIL = 1 | G = 5 | P = 6 |  | K = 7 | K = 3 | 58 | 18 | AMPL. TEST | 2000 | TRIODE NO. 1.
14N7 | 12,6 | FIL = 8 | FIL = 1 | G = 4 | P = 3 |  | K = 2 | K = 6 | 58 | 18 | AMPL. TEST | 2000 | TRIODE NO. 2.
14Q7 | 12,6 | FIL = 8 | FIL = 1 | G = 6 | P = 2 | SC = 3 | K = 7 | K = 4 | 0 | 6 | B (SEE NOTES) | 500 | AMPL. SECTION. TEST PROCEDURE UNKNOWN WITH MODEL I-177. DO NOT TEST.
14Q7 | 12,6 | FIL = 8 | FIL = 1 | G = 4 | P = 3 |  | K = 7 | K = 6 | 70 | 9 | AMPL. TEST | 5000 | OSC. SECTION.
14R7 | 12,6 | FIL = 8 | FIL = 1 | G = 6 | P = 2 | SC = 5 | K = 7 |  | 10 | 9 | AMPL. TEST | 1900 | PENTODE SECTION.
14R7 | 12,6 | FIL = 8 | FIL = 1 |  | P = 4 |  | K = 7 |  | 0 | 0 | DIODE TEST |  | DIODE NO. 1.
14R7 | 12,6 | FIL = 8 | FIL = 1 |  | P = 3 |  | K = 7 |  | 0 | 0 | DIODE TEST |  | DIODE NO. 2.
14S7 | 12,6 | FIL = 8 | FIL = 1 | G = 6 | P = 2 | SC = 5 | K = 7 | K = 4 | 52 | 12 | AMPL. TEST | 1500 | HEPTODE SECTION.
14S7 | 12,6 | FIL = 8 | FIL = 1 | G = 4 | P = 3 |  | K = 7 | K = 5 | 52 | 9 | AMPL. TEST | 1500 | TRIODE SECTION.
14V7 | 12,6 | FIL = 8 | FIL = 1 | G = 6 | P = 2 | SC = 3 | K = 7 | K = 4 | 58 | 9 | AMPL. TEST | 2000
14W7 | 12,6 | FIL = 8 | FIL = 1 | G = 6 | P = 2 | SC = 3 | K = 7 | K = 5 | 58 | 9 | AMPL. TEST | 2000
14X7 | 12,6 | FIL = 8 | FIL = 1 | G = 3 | P = 2 |  | K = 4 |  | 22 | 9 | AMPL. TEST | 700 | TRIODE SECTION.
14X7 | 12,6 | FIL = 8 | FIL = 1 |  | P = 5 |  | K = 4 |  | 62 | 0 | DIODE TEST |  | DIODE NO. 1.
14X7 | 12,6 | FIL = 8 | FIL = 1 |  | P = 6 |  | K = 7 |  | 62 | 0 | DIODE TEST |  | DIODE NO. 2.
14Y4 | 12,6 | FIL = 8 | FIL = 1 |  | P = 6 |  | K = 7 |  | 52 | 0 | RECT. ST'D |  | PLATE NO. 1.
14Y4 | 12,6 | FIL = 8 | FIL = 1 |  | P = 3 |  | K = 7 |  | 52 | 0 | RECT. ST'D |  | PLATE NO. 2.
15 | 2 | FIL = 5 | FIL = 1 | G=10(CAP) | P = 2 | SC = 3 | K = 4 |  | 12 | 9 | B (SEE NOTES) | 600 | TEST PROCEDURE UNKNOWN WITH MODEL I-177. DO NOT TEST.
15A6 | 12,6 | FIL = 4 | FIL = 5 | G = 2 | P = 7 | SC = 1 | K = 3 | K = 6 | 73 | 6 | AMPL. TEST | 7500
15AF11 | 17 | FIL = 1 | FIL = 12 | G = 11 | P = 2 | SC = 10 | K = 9 |  | 72 | 6 | AMPL. TEST | 5400 | PENT.SECT. MAKE "LINE TEST" AT 1450 ON 3000 SCALE. SPECIFIED FILAMENT VOLTAGE NOT AVAILABLE ON MODEL I-177; USE EXTERNAL SUPPLY.
15AF11 | 17 | FIL = 1 | FIL = 12 | G = 6 | P = 8 |  | K = 5 |  | 65 | 14 | AMPL. TEST | 2700 | TRIODE NO. 1. SPECIFIED FILAMENT VOLTAGE NOT AVAILABLE ON MODEL I-177; USE EXTERNAL SUPPLY.
15AF11 | 17 | FIL = 1 | FIL = 12 | G = 3 | P = 4 |  | K = 7 |  | 66 | 10 | AMPL. TEST | 2800 | TRIODE NO. 2. SPECIFIED FILAMENT VOLTAGE NOT AVAILABLE ON MODEL I-177; USE EXTERNAL SUPPLY.
15BD11 | 17 | FIL = 1 | FIL = 12 | G = 11 | P = 2 | SC = 10 | K = 9 |  | 70 | 10 | AMPL. TEST | 4500 | PENT. SECT. MAKE "LINE TEST" AT 1400 ON 3000 SCALE. SPECIFIED FILAMENT VOLTAGE NOT AVAILABLE ON MODEL I-177; USE EXTERNAL SUPPLY.
15BD11 | 17 | FIL = 1 | FIL = 12 | G = 6 | P = 8 |  | K = 5 |  | 62 | 10 | AMPL. TEST | 2500 | TRIODE NO. 1. SPECIFIED FILAMENT VOLTAGE NOT AVAILABLE ON MODEL I-177; USE EXTERNAL SUPPLY.
15BD11 | 17 | FIL = 1 | FIL = 12 | G = 3 | P = 4 |  | K = 7 |  | 64 | 8 | AMPL. TEST | 2750 | TRIODE NO. 2. SPECIFIED FILAMENT VOLTAGE NOT AVAILABLE ON MODEL I-177; USE EXTERNAL SUPPLY.
15CW5 | 17 | FIL = 4 | FIL = 5 | G = 2 | P = 7 | SC = 9 | K = 3 |  | 70 | 34 | AMPL. TEST | 5000 | MAKE "LINE TEST" AT 1400 ON 3000 SCALE. SPECIFIED FILAMENT VOLTAGE NOT AVAILABLE ON MODEL I-177; USE EXTERNAL SUPPLY.
15CW5 | 17 | FIL = 4 | FIL = 5 | G = 2 | P = 7 | SC = 9 | K = 3 |  | 70 | 34 | AMPL. TEST | 5000 | MAKE 'LINE TEST' AT 1400 ON 3000 SCALE. SPECIFIED FILAMENT VOLTAGE NOT AVAILABLE ON MODEL I-177; USE EXTERNAL SUPPLY.
15DQ8 | 17 | FIL = 4 | FIL = 5 | G = 8 | P = 6 | SC = 9 | K = 7 |  | 72 | 8 | AMPL. TEST | 6000 | PENTODE SECTION. SPECIFIED FILAMENT VOLTAGE NOT AVAILABLE ON MODEL I-177; USE EXTERNAL SUPPLY.
15DQ8 | 17 | FIL = 4 | FIL = 5 | G = 1 | P = 2 |  | K = 3 |  | 58 | 14 | AMPL. TEST | 2100 | TRIODE SECTION. SPECIFIED FILAMENT VOLTAGE NOT AVAILABLE ON MODEL I-177; USE EXTERNAL SUPPLY.
15EA7 | 17 | FIL = 8 | FIL = 7 | G = 4 | P = 5 |  | K = 6 |  | 15 | 18 | AMPL. TEST | 600 | TRIODE NO. 1. SPECIFIED FILAMENT VOLTAGE NOT AVAILABLE ON MODEL I-177; USE EXTERNAL SUPPLY.
15EA7 | 17 | FIL = 8 | FIL = 7 | G = 1 | P = 2 |  | K = 3 |  | 73 | 43 | AMPL. TEST | 6500 | TRIODE NO. 2. SPECIFIED FILAMENT VOLTAGE NOT AVAILABLE ON MODEL I-177; USE EXTERNAL SUPPLY.
15EW6 | 12,6 | FIL = 4 | FIL = 3 | G = 1 | P = 5 | SC = 6 | K = 2 | K = 7 | 70 | 8 | AMPL. TEST | 5400 | MAKE 'LINE TEST' AT 1700 ON 3000 SCALE.
15EW7 | 17 | FIL = 4 | FIL = 5 | G = 7 | P = 6 |  | K = 8 |  | 50 | 24 | AMPL. TEST | 1450 | TRIODE NO. 1 WAKE "LINE TEST" AT 1400 ON 3000 SCALE. SPECIFIED FILAMENT VOLTAGE NOT AVAILABLE ON MODEL I-177; USE EXTERNAL SUPPLY.
15EW7 | 17 | FIL = 4 | FIL = 5 | G = 2 | P = 1 |  | K = 9 |  | 73 | 45 | AMPL. TEST | 4350 | TRIODE NO. 2. SPECIFIED FILAMENT VOLTAGE NOT AVAILABLE ON MODEL I-177; USE EXTERNAL SUPPLY.
15EW7 | 17 | FIL = 4 | FIL = 5 | G = 7 | P = 6 |  | K = 8 |  | 50 | 24 | AMPL. TEST | 1450 | TRIODE NO. 1. MAKE 'LINE TEST' AT 1400 ON 3000 SCALE. SPECIFIED FILAMENT VOLTAGE NOT AVAILABLE ON MODEL I-177; USE EXTERNAL SUPPLY.
15EW7 | 17 | FIL = 4 | FIL = 5 | G = 2 | P = 1 |  | K = 9 |  | 73 | 45 | AMPL. TEST | 4350 | TRIODE NO. 2. SPECIFIED FILAMENT VOLTAGE NOT AVAILABLE ON MODEL I-177; USE EXTERNAL SUPPLY.
15FM7 | 12,6 | FIL = 1 | FIL = 12 | G=10(CAP) | P = 11 |  | K = 9 |  | 37 | 16 | AMPL. TEST | 950 | TRIODE NO. 1.
15FM7 | 12,6 | FIL = 1 | FIL = 12 | G = 8 | P = 5 |  | K = 7 |  | 70 | 47 | AMPL. TEST | 5250 | TRIODE NO. 2.
15FY7 | 17 | FIL = 1 | FIL = 12 | G=10(CAP) | P = 11 |  | K = 9 |  | 26 | 14 | AMPL. TEST | 750 | TRIODE NO. 1 MAKE "LINE TEST" AT 1450 ON 3000 SCALE. SPECIFIED FILAMENT VOLTAGE NOT AVAILABLE ON MODEL I-177; USE EXTERNAL SUPPLY.
15FY7 | 17 | FIL = 1 | FIL = 12 | G = 3 | P = 5 |  | K = 7 |  | 73 | 38 | AMPL. TEST | 6500 | TRIODE NO. 2. SPECIFIED FILAMENT VOLTAGE NOT AVAILABLE ON MODEL I-177; USE EXTERNAL SUPPLY.
15HA6 | 17 | FIL = 4 | FIL = 5 | G = 2 | P = 7 | SC = 6 | K = 1 | K = 3 | 72 | 8 | AMPL. TEST | 6500 | SPECIFIED FILAMENT VOLTAGE NOT AVAILABLE ON MODEL I-177; USE EXTERNAL SUPPLY.
15HB6 | 17 | FIL = 4 | FIL = 5 | G = 2 | P = 7 | SC = 8 | K = 1 | K = 9 | 70 | 16 | AMPL. TEST | 5000 | SPECIFIED FILAMENT VOLTAGE NOT AVAILABLE ON MODEL I-177; USE EXTERNAL SUPPLY.
15KY8 | 17 | FIL = 4 | FIL = 5 | G = 2 | P = 6 | SC = 7 | K = 3 |  | 64 | 34 | AMPL. TEST | 2550 | PENT. SECT. MAKE "LINE TEST" AT 1425 ON 3000 SCALE. USE ADAPTER SA-4 1050-144. NOTE 3. SPECIFIED FILAMENT VOLTAGE NOT AVAILABLE ON MODEL I-177; USE EXTERNAL SUPPLY.
15KY8 | 17 | FIL = 4 | FIL = 5 | G = 9 | P = 8 |  | K = 1 |  | 22 | 15 | AMPL. TEST | 700 | TRIODE SECT. SPECIFIED FILAMENT VOLTAGE NOT AVAILABLE ON MODEL I-177; USE EXTERNAL SUPPLY.
15LE8 | 12,6 | FIL = 4 | FIL = 5 | G = 9 | P = 6 | SC = 8 | K = 3 | K = 7 | 46 | 8 | AMPL. TEST | 1300 | PENT. NO. 1. MAKE "LINE TEST" AT 1700 ON 3000 SCALE.
15LE8 | 12,6 | FIL = 4 | FIL = 5 | G = 9 | P = 1 | SC = 8 | K = 3 | K = 2 | 46 | 8 | AMPL. TEST | 1300 | PENT. NO. 2.
15MF8 | 12,6 | FIL = 1 | FIL = 12 | G = 7 | P = 4 | SC = 8 | K = 9 |  | 67 | 24 | AMPL. TEST | 4000 | PENT. SECT. MAKE "LINE TEST" AT I450 ON 3000 SCALE.
15MF8 | 12,6 | FIL = 1 | FIL = 12 | G=10(CAP) | P = 2 |  | K = 11 |  | 53 | 18 | AMPL. TEST | 1900 | TRIODE SECT.
1603 | 6,3 | FIL = 6 | FIL = 1 | G=10(CAP) | P = 2 | SC = 3 | K = 5 | K = 4 | 46 | 16 | AMPL. TEST | 1225
1609 | 1,1 | FIL = 5 | FIL = 1 | G = 3 | P = 2 | SC = 4 |  |  | 12 | 9 | B (SEE NOTES) | 600 | TEST PROCEDURE UNKNOWN WITH MODEL I-177. DO NOT TEST.
1612 | 6,3 | FIL = 7 | FIL = 2 | G=10(CAP) | P = 3 | SC = 4 | K = 8 | K = 5 | 0 | 9 | B (SEE NOTES) | 500 | CAP GRID. TEST PROCEDURE UNKNOWN WITH MODEL I-177. DO NOT TEST.
1612 | 6,3 | FIL = 7 | FIL = 2 | G = 5 | P = 3 | SC = 4 | K = 8 | K = 10 | 21 | 9 | B (SEE NOTES) | 700 | PIN GRID. TEST PROCEDURE UNKNOWN WITH MODEL I-177. DO NOT TEST.
1613 | 6,3 | FIL = 7 | FIL = 2 | G = 5 | P = 3 | SC = 4 | K = 8 |  | 58 | 18 | AMPL. TEST | 2000
1614 | 6,3 | FIL = 7 | FIL = 2 | G = 5 | P = 3 | SC = 4 | K = 8 | K = 1 | 70 | 14 | AMPL. TEST | 5000
1619 | 2,5 | FIL = 7 | FIL = 2 | G = 5 | P = 3 | SC = 4 |  | K = 8 | 66 | 10 | AMPL. TEST | 3400
1620 | 6,3 | FIL = 7 | FIL = 2 | G=10(CAP) | P = 3 | SC = 4 | K = 8 | K = 5 | 46 | 16 | AMPL. TEST | 1225
1621 | 6,3 | FIL = 7 | FIL = 2 | G = 5 | P = 3 | SC = 4 | K = 8 |  | 58 | 18 | AMPL. TEST | 2000
1622 | 6,3 | FIL = 7 | FIL = 2 | G = 5 | P = 3 | SC = 4 | K = 8 |  | 70 | 14 | AMPL. TEST | 5000
1623 | 6,3 | FIL = 4 | FIL = 1 | G = 3 | P=10(CAP) |  |  |  | 52 | 18 | AMPL. TEST | 1500
1624 | 2,5 | FIL = 5 | FIL = 1 | G = 3 | P=10(CAP) | SC = 2 |  |  | 65 | 9 | AMPL. TEST | 3000
1625 | 12,6 | FIL = 7 | FIL = 1 | G = 4 | P=10(CAP) | SC = 3 | K = 6 |  | 68 | 20 | AMPL. TEST | 3800
1626 | 12,6 | FIL = 7 | FIL = 2 | G = 5 | P = 3 |  | K = 8 |  | 59 | 37 | AMPL. TEST | 2100
1629 | 12,6 | FIL = 7 | FIL = 2 | G = 5 | P = 4 |  | K = 8 |  | 80 | 80 | AMPL. TEST |  | EYE OPEN.
1629 | 12,6 | FIL = 7 | FIL = 2 | G = 5 | P = 4 | SC = 3 | K = 8 |  | 80 | 80 | AMPL. TEST |  | EYE CLOSED.
1631 | 12,6 | FIL = 7 | FIL = 2 | G = 5 | P = 3 | SC = 4 | K = 8 | K = 1 | 70 | 14 | AMPL. TEST | 5000
1632 | 12,6 | FIL = 7 | FIL = 2 | G = 5 | P = 3 | SC = 4 | K = 8 |  | 73 | 9 | B (SEE NOTES) | 7500 | TEST PROCEDURE UNKNOWN WITH MODEL I-177. DO NOT TEST.
1633 | 25 | FIL = 7 | FIL = 8 | G = 4 | P = 5 |  | K = 6 |  | 63 | 18 | AMPL. TEST | 2600 | TRIODE NO. 1.
1633 | 25 | FIL = 7 | FIL = 8 | G = 1 | P = 2 |  | K = 3 |  | 63 | 18 | AMPL. TEST | 2600 | TRIODE NO. 2.
1634 | 12,6 | FIL = 7 | FIL = 8 | G = 4 | P = 5 |  | K = 6 | K = 1 | 38 | 9 | AMPL. TEST | 1000 | TRIODE NO. 1.
1634 | 12,6 | FIL = 7 | FIL = 8 | G = 3 | P = 2 |  | K = 6 | K = 1 | 38 | 9 | AMPL. TEST | 1000 | TRIODE NO. 2.
1635 | 6,3 | FIL = 7 | FIL = 2 | G = 4 | P = 3 |  | K = 8 |  | 0 | 9 | AMPL. TEST | 500 | TRIODE NO. 1.
1635 | 6,3 | FIL = 7 | FIL = 2 | G = 5 | P = 6 |  | K = 8 |  | 0 | 9 | AMPL. TEST | 500 | TRIODE NO. 2.
1641 | 5 | FIL = 4 | FIL = 1 |  | P=10(CAP) |  |  |  | 48 | 0 | RECT. ST'D |  | CONNECT LEFT CAP.
1641 | 5 | FIL = 1 | FIL = 4 |  | P=10(CAP) |  |  |  | 48 | 0 | RECT. ST'D |  | CONNECT RIGHT CAP.
1642 | 6,3 | FIL = 7 | FIL = 1 | G = 4 | P = 5 |  | K = 6 |  | 50 | 28 | AMPL. TEST | 1375 | TRIODE NO. 1.
1642 | 6,3 | FIL = 7 | FIL = 1 | G=10(CAP) | P = 3 |  | K = 2 |  | 50 | 28 | AMPL. TEST | 1375 | TRIODE NO. 2.
1644 | 12,6 | FIL = 7 | FIL = 6 | G = 1 | P = 8 | SC = 5 | K = 2 | K = 3 | 52 | 9 | AMPL. TEST | 1500 | PENTODE NO. 1.
1644 | 12,6 | FIL = 7 | FIL = 6 | G = 3 | P = 4 | SC = 5 | K = 2 | K = 1 | 52 | 9 | AMPL. TEST | 1500 | PENTODE NO. 2.
1654 | 1,5 | FIL = 1 | FIL = 7 |  | P=10(CAP) |  |  |  | 54 | 0 | F (SEE NOTES) |  | TEST PROCEDURE UNKNOWN WITH MODEL I-177. DO NOT TEST.
1658 | 2 | FIL = 4 | FIL = 1 | G = 3 | P = 2 |  |  |  | 34 | 34 | AMPL. TEST | 900
1659 | 2,5 | FIL = 6 | FIL = 1 | G=10(CAP) | P = 2 |  | K = 5 |  | 25 | 11 | AMPL. TEST | 750 | TRIODE SECTION.
1659 | 2,5 | FIL = 6 | FIL = 1 |  | P = 4 |  | K = 5 |  | 21 | 0 | DIODE TEST |  | DIODE NO. 1.
1659 | 2,5 | FIL = 6 | FIL = 1 |  | P = 3 |  | K = 5 |  | 21 | 0 | DIODE TEST |  | DIODE NO. 2.
16A5 | 17 | FIL = 4 | FIL = 5 | G = 2 | P = 7 | SC = 9 | K = 3 |  | 70 | 16 | AMPL. TEST | 5000 | SPECIFIED FILAMENT VOLTAGE NOT AVAILABLE ON MODEL I-177; USE EXTERNAL SUPPLY.
16A8 | 17 | FIL = 4 | FIL = 5 | G = 3 | P = 6 | SC = 7 | K = 2 |  | 70 | 21 | AMPL. TEST | 5000 | PENTODE SECTION. SPECIFIED FILAMENT VOLTAGE NOT AVAILABLE ON MODEL I-177; USE EXTERNAL SUPPLY.
16A8 | 17 | FIL = 4 | FIL = 5 | G = 1 | P = 9 |  | K = 8 |  | 53 | 10 | AMPL. TEST | 1550 | TRIODE SECTION. SPECIFIED FILAMENT VOLTAGE NOT AVAILABLE ON MODEL I-177; USE EXTERNAL SUPPLY.
16AK9 | 17 | FIL = 1 | FIL = 12 | G = 8 | P = 5 | SC = 9 | K = 7 |  | 68 | 24 | AMPL. TEST | 4150 | PENT. SECT. SPECIFIED FILAMENT VOLTAGE NOT AVAILABLE ON MODEL I-177; USE EXTERNAL SUPPLY.
16AK9 | 17 | FIL = 1 | FIL = 12 | G=10(CAP) | P = 11 |  | K = 7 |  | 60 | 14 | AMPL. TEST | 2400 | TRIODE NO. 1. SPECIFIED FILAMENT VOLTAGE NOT AVAILABLE ON MODEL I-177; USE EXTERNAL SUPPLY.
16AK9 | 17 | FIL = 1 | FIL = 12 | G = 3 | P = 2 |  | K = 7 |  | 47 | 21 | AMPL. TEST | 1750 | TRIODE NO. 2. SPECIFIED FILAMENT VOLTAGE NOT AVAILABLE ON MODEL I-177; USE EXTERNAL SUPPLY.
16AQ3 | 17 | FIL = 4 | FIL = 5 |  | P = 9 |  | K = 10 |  | 74 | 0 | RECT. ST'D |  | SPECIFIED FILAMENT VOLTAGE NOT AVAILABLE ON MODEL I-177; USE EXTERNAL SUPPLY.
16BQ11 | 17 | FIL = 1 | FIL = 12 | G=10(CAP) | P = 8 | SC = 9 | K = 11 | K = 7 | 68 | 8 | AMPL. TEST | 3500 | PENT. NO. 1. SPECIFIED FILAMENT VOLTAGE NOT AVAILABLE ON MODEL I-177; USE EXTERNAL SUPPLY.
16BQ11 | 17 | FIL = 1 | FIL = 12 | G = 5 | P = 2 | SC = 3 | K = 6 | K = 4 | 70 | 8 | AMPL. TEST | 4000 | PENT. NO. 2. SPECIFIED FILAMENT VOLTAGE NOT AVAILABLE ON MODEL I-177; USE EXTERNAL SUPPLY.
16BX11 | 17 | FIL = 1 | FIL = 12 | G = 2 | P = 11 | SC = 3 | K = 10 |  | 70 | 4 | AMPL. TEST | 4900 | PENT. SECT. SPECIFIED FILAMENT VOLTAGE NOT AVAILABLE ON MODEL I-177; USE EXTERNAL SUPPLY.
16BX11 | 17 | FIL = 1 | FIL = 12 | G = 8 | P = 7 |  | K = 9 |  | 71 | 4 | AMPL. TEST | 5500 | TRIODE NO. 1. SPECIFIED FILAMENT VOLTAGE NOT AVAILABLE ON MODEL I-177; USE EXTERNAL SUPPLY.
16BX11 | 17 | FIL = 1 | FIL = 12 | G = 5 | P = 6 |  | K = 4 |  | 72 | 4 | AMPL. TEST | 6000 | TRIODE NO. 2. SPECIFIED FILAMENT VOLTAGE NOT AVAILABLE ON MODEL I-177; USE EXTERNAL SUPPLY.
16GK6 | 17 | FIL = 4 | FIL = 5 | G = 2 | P = 7 | SC = 8 | K = 1 | K = 3 | 72 | 6 | AMPL. TEST | 5900 | SPECIFIED FILAMENT VOLTAGE NOT AVAILABLE ON MODEL I-177; USE EXTERNAL SUPPLY.
16GY5 | 17 | FIL = 1 | FIL = 12 | G = 5 | P = 2 | SC = 7 | K = 10 |  | 74 | 24 | B (SEE NOTES) | 9000 | DO NOT USE TESTER CAP CONNECTOR. CONNECT CAP TO PIN 2 OF OCTAL SOCKET. SPECIFIED FILAMENT VOLTAGE NOT AVAILABLE ON MODEL I-177; USE EXTERNAL SUPPLY. TEST PROCEDURE UNKNOWN WITH MODEL I-177. DO NOT TEST.
16HB5 | 17 | FIL = 1 | FIL = 12 | G = 11 | P = 7 | SC = 2 | K = 10 |  | 71 | 46 | AMPL. TEST | 5600 | SPECIFIED FILAMENT VOLTAGE NOT AVAILABLE ON MODEL I-177; USE EXTERNAL SUPPLY.
16HB5 | 17 | FIL = 1 | FIL = 12 | G = 11 | P = 7 | SC = 2 | K = 10 |  | 71 | 46 | AMPL. TEST | 5600 | MODELS 6000, 6005# NOTE 3. SPECIFIED FILAMENT VOLTAGE NOT AVAILABLE ON MODEL I-177; USE EXTERNAL SUPPLY.
16JV6 | 17 | FIL = 1 | FIL = 12 | G = 11 | P = 7 | SC = 3 | K = 2 | K = 10 | 73 | 44 | AMPL. TEST | 7000 | SPECIFIED FILAMENT VOLTAGE NOT AVAILABLE ON MODEL I-177; USE EXTERNAL SUPPLY.
16JV6 | 17 | FIL = 1 | FIL = 12 | G = 11 | P = 7 | SC = 3 | K = 2 | K = 10 | 73 | 44 | AMPL. TEST | 7000 | MODELS 6000, 6005# NOTE 3. SPECIFIED FILAMENT VOLTAGE NOT AVAILABLE ON MODEL I-177; USE EXTERNAL SUPPLY.
16KA6 | 17 | FIL = 1 | FIL = 12 | G = 5 | P = 2 | SC = 3 | K = 10 | K = 4 | 71 | 46 | AMPL. TEST | 5500 | DO NOT USE TESTER CAP CONNECTOR. CONNECT CAP TO PIN 2 OF N OCTAL SOCKET. SPECIFIED FILAMENT VOLTAGE NOT AVAILABLE ON MODEL I-177; USE EXTERNAL SUPPLY.
16LU8 | 17 | FIL = 1 | FIL = 12 | G = 6 | P = 4 | SC = 8 | K = 9 |  | 70 | 32 | AMPL. TEST | 4000 | PENT. SECT. SPECIFIED FILAMENT VOLTAGE NOT AVAILABLE ON MODEL I-177; USE EXTERNAL SUPPLY.
16LU8 | 17 | FIL = 1 | FIL = 12 | G=10(CAP) | P = 2 |  | K = 11 |  | 50 | 19 | AMPL. TEST | 1400 | TRIODE SECT. SPECIFIED FILAMENT VOLTAGE NOT AVAILABLE ON MODEL I-177; USE EXTERNAL SUPPLY.
16LU8A | 17 | FIL = 1 | FIL = 12 | G = 6 | P = 4 | SC = 8 | K = 9 |  | 70 | 32 | AMPL. TEST | 4000 | PENTODE SECTION. MODELS 6000, 6005# NOTE 3. SPECIFIED FILAMENT VOLTAGE NOT AVAILABLE ON MODEL I-177; USE EXTERNAL SUPPLY.
16LU8A | 17 | FIL = 1 | FIL = 12 | G=10(CAP) | P = 2 |  | K = 11 |  | 50 | 19 | AMPL. TEST | 1400 | TRIODE SECTION. SPECIFIED FILAMENT VOLTAGE NOT AVAILABLE ON MODEL I-177; USE EXTERNAL SUPPLY.
16MY8 | 17 | FIL = 1 | FIL = 12 | G = 6 | P = 4 | SC = 8 | K = 9 |  | 70 | 32 | AMPL. TEST | 4000 | PENT. SECT. SPECIFIED FILAMENT VOLTAGE NOT AVAILABLE ON MODEL I-177; USE EXTERNAL SUPPLY.
16MY8 | 17 | FIL = 1 | FIL = 12 | G=10(CAP) | P = 2 |  | K = 11 |  | 50 | 19 | AMPL. TEST | 1400 | TRIODE SECT. SPECIFIED FILAMENT VOLTAGE NOT AVAILABLE ON MODEL I-177; USE EXTERNAL SUPPLY.
16Y9 | 17 | FIL = 5 | FIL = 6 | G = 8 | P=10(CAP) | SC = 9 | K = 7 |  | 70 | 10 | AMPL. TEST | 5000 | PENT. NO. 1. USE ADAPTER SA-11, 1050-177 MODEL 6000, 6005 NOTE 3. SPECIFIED FILAMENT VOLTAGE NOT AVAILABLE ON MODEL I-177; USE EXTERNAL SUPPLY.
16Y9 | 17 | FIL = 5 | FIL = 6 | G = 1 | P = 4 | SC = 3 | K = 2 |  | 66 | 10 | AMPL. TEST | 3300 | PENT. NO. 2. SPECIFIED FILAMENT VOLTAGE NOT AVAILABLE ON MODEL I-177; USE EXTERNAL SUPPLY.
16Y9 | 17 | FIL = 5 | FIL = 6 | G = 8 | P=10(CAP) | SC = 9 | K = 7 |  | 70 | 10 | AMPL. TEST | 5000 | PENTODE NO. 1. USE ADAPTER SA-11, 1050-177. MODEL 6000, 6005# USE SA-11 & CA-4. NOTE 3. SPECIFIED FILAMENT VOLTAGE NOT AVAILABLE ON MODEL I-177; USE EXTERNAL SUPPLY.
16Y9 | 17 | FIL = 5 | FIL = 6 | G = 1 | P = 4 | SC = 3 | K = 2 |  | 66 | 10 | AMPL. TEST | 3300 | PENTODE NO. 2. SPECIFIED FILAMENT VOLTAGE NOT AVAILABLE ON MODEL I-177; USE EXTERNAL SUPPLY.
17A8 | 17 | FIL = 4 | FIL = 5 | G = 2 | P = 6 | SC = 3 | K = 7 | K = 1 | 65 | 10 | AMPL. TEST | 3000 | PENTODE SECTION. SPECIFIED FILAMENT VOLTAGE NOT AVAILABLE ON MODEL I-177; USE EXTERNAL SUPPLY.
17A8 | 17 | FIL = 4 | FIL = 5 | G = 9 | P = 1 |  | K = 8 | K = 6 | 68 | 21 | AMPL. TEST | 4000 | TRIODE SECTION. SPECIFIED FILAMENT VOLTAGE NOT AVAILABLE ON MODEL I-177; USE EXTERNAL SUPPLY.
17AB10 | 17 | FIL = 1 | FIL = 12 | G = 7 | P = 4 | SC = 6 | K = 8 | K = 5 | 22 | 5 | B (SEE NOTES) | 700 | LIMITER GRID. SPECIFIED FILAMENT VOLTAGE NOT AVAILABLE ON MODEL I-177; USE EXTERNAL SUPPLY. TEST PROCEDURE UNKNOWN WITH MODEL I-177. DO NOT TEST.
17AB10 | 17 | FIL = 1 | FIL = 12 | G = 5 | P = 4 | SC = 6 | K = 8 | K = 7 | 0 | 10 | B (SEE NOTES) | 500 | QUADRATURE GRID. SPECIFIED FILAMENT VOLTAGE NOT AVAILABLE ON MODEL I-177; USE EXTERNAL SUPPLY. TEST PROCEDURE UNKNOWN WITH MODEL I-177. DO NOT TEST.
17AB10 | 17 | FIL = 1 | FIL = 12 | G = 11 | P = 9 | SC = 2 | K = 3 |  | 66 | 20 | AMPL. TEST | 3100 | PENT. NO. 2. SPECIFIED FILAMENT VOLTAGE NOT AVAILABLE ON MODEL I-177; USE EXTERNAL SUPPLY.
17AB9 | 17 | FIL = 5 | FIL = 6 | G = 9 | P = 7 | SC = 8 | K = 10 |  | 65 | 12 | AMPL. TEST | 3000 | TETRODE NO. 1. USE ADAPTER SA-11,1050-177. MODEL 6000, 6005 NOTE 3. SPECIFIED FILAMENT VOLTAGE NOT AVAILABLE ON MODEL I-177; USE EXTERNAL SUPPLY.
17AB9 | 17 | FIL = 5 | FIL = 6 | G = 3 | P = 1 | SC = 2 | K = 4 |  | 65 | 12 | AMPL. TEST | 3000 | TETRODE NO. 2. SPECIFIED FILAMENT VOLTAGE NOT AVAILABLE ON MODEL I-177; USE EXTERNAL SUPPLY.
17AB9 | 17 | FIL = 5 | FIL = 6 | G = 9 | P = 7 | SC = 8 | K = 10 |  | 65 | 12 | AMPL. TEST | 3000 | TETRODE NO. 1. USE ADAPTER SA-11, 1050-177. MODEL 6000, 6005# USE SA-11 & CA-4. NOTE 3. SPECIFIED FILAMENT VOLTAGE NOT AVAILABLE ON MODEL I-177; USE EXTERNAL SUPPLY.
17AB9 | 17 | FIL = 5 | FIL = 6 | G = 3 | P = 1 | SC = 2 | K = 4 |  | 65 | 12 | AMPL. TEST | 3000 | TETRODE NO. 2. SPECIFIED FILAMENT VOLTAGE NOT AVAILABLE ON MODEL I-177; USE EXTERNAL SUPPLY.
17AV5 | 17 | FIL = 7 | FIL = 2 | G = 1 | P = 5 | SC = 8 | K = 3 |  | 71 | 34 | AMPL. TEST | 5500 | SPECIFIED FILAMENT VOLTAGE NOT AVAILABLE ON MODEL I-177; USE EXTERNAL SUPPLY.
17AX3 | 17 | FIL = 1 | FIL = 12 |  | P = 4 |  | K = 7 |  | 66 | 0 | RECT. ST'D |  | SPECIFIED FILAMENT VOLTAGE NOT AVAILABLE ON MODEL I-177; USE EXTERNAL SUPPLY.
17AX4 | 17 | FIL = 7 | FIL = 8 |  | P = 5 |  | K = 3 |  | 66 | 0 | RECT. ST'D |  | SPECIFIED FILAMENT VOLTAGE NOT AVAILABLE ON MODEL I-177; USE EXTERNAL SUPPLY.
17AY3 | 17 | FIL = 4 | FIL = 5 |  | P = 2 |  | K = 9 |  | 70 | 0 | RECT. ST'D |  | USE ADAPTER SA-4, 1050-144. NOTE 3. MODEL 6000 A: NO ADAPTER REQUIRED. SPECIFIED FILAMENT VOLTAGE NOT AVAILABLE ON MODEL I-177; USE EXTERNAL SUPPLY.
17B-B14 | 17 | FIL = 4 | FIL = 5 | G = 1 | P=10(CAP) | SC = 6 | K = 3 |  | 71 | 46 | AMPL. TEST | 4400 | USE ADAPTER SA-8, 1050-168. SPECIFIED FILAMENT VOLTAGE NOT AVAILABLE ON MODEL I-177; USE EXTERNAL SUPPLY.
17BE3 | 17 | FIL = 1 | FIL = 12 |  | P=10(CAP) |  | K = 7 |  | 71 | 0 | RECT. ST'D |  | SPECIFIED FILAMENT VOLTAGE NOT AVAILABLE ON MODEL I-177; USE EXTERNAL SUPPLY.
17BF11 | 17 | FIL = 1 | FIL = 12 | G = 8 | P = 11 | SC = 10 | K = 9 |  | 70 | 20 | AMPL. TEST | 5000 | PENT. NO. 1. SPECIFIED FILAMENT VOLTAGE NOT AVAILABLE ON MODEL I-177; USE EXTERNAL SUPPLY.
17BF11 | 17 | FIL = 1 | FIL = 12 | G = 3 | P = 7 | SC = 6 | K = 2 | K = 5 | 6 | 10 | AMPL. TEST | 540 | PENT. NO. 2. SPECIFIED FILAMENT VOLTAGE NOT AVAILABLE ON MODEL I-177; USE EXTERNAL SUPPLY.
17BH3 | 17 | FIL = 4 | FIL = 5 |  | P = 2 |  | K = 9 |  | 70 | 0 | RECT. ST'D |  | USE ADAPTER SA-4, 1050-144. NOTE 3. MODEL 6000 A: NO ADAPTER REQUIRED. SPECIFIED FILAMENT VOLTAGE NOT AVAILABLE ON MODEL I-177; USE EXTERNAL SUPPLY.
17BQ6 | 17 | FIL = 7 | FIL = 2 | G = 5 | P=10(CAP) | SC = 4 | K = 8 |  | 71 | 34 | AMPL. TEST | 5500 | SPECIFIED FILAMENT VOLTAGE NOT AVAILABLE ON MODEL I-177; USE EXTERNAL SUPPLY.
17BR3 | 17 | FIL = 4 | FIL = 5 |  | P = 9 |  | K = 10 |  | 73 | 0 | RECT. ST'D |  | SPECIFIED FILAMENT VOLTAGE NOT AVAILABLE ON MODEL I-177; USE EXTERNAL SUPPLY.
17BS3 | 17 | FIL = 4 | FIL = 5 |  | P = 2 |  | K = 9 |  | 66 | 0 | RECT. ST'D |  | USE ADAPTER SA-4, 1050-144. NOTE 3. MODEL 6000 A: NO ADAPTER REQUIRED. SPECIFIED FILAMENT VOLTAGE NOT AVAILABLE ON MODEL I-177; USE EXTERNAL SUPPLY.
17BW3 | 17 | FIL = 1 | FIL = 12 |  | P = 4 |  | K = 7 |  | 71 | 0 | RECT. ST'D |  | OK ABOVE DIODES OK. SPECIFIED FILAMENT VOLTAGE NOT AVAILABLE ON MODEL I-177; USE EXTERNAL SUPPLY.
17BZ3 | 17 | FIL = 1 | FIL = 12 |  | P=10(CAP) |  | K = 7 |  | 69 | 0 | DIODE TEST |  | SPECIFIED FILAMENT VOLTAGE NOT AVAILABLE ON MODEL I-177; USE EXTERNAL SUPPLY.
17C5 | 17 | FIL = 4 | FIL = 3 | G = 2 | P = 7 | SC = 6 | K = 1 |  | 73 | 16 | B (SEE NOTES) | 7500 | SPECIFIED FILAMENT VOLTAGE NOT AVAILABLE ON MODEL I-177; USE EXTERNAL SUPPLY. TEST PROCEDURE UNKNOWN WITH MODEL I-177. DO NOT TEST.
17C8 | 17 | FIL = 4 | FIL = 5 | G = 2 | P = 6 | SC = 1 | K = 3 | K = 9 | 60 | 8 | AMPL. TEST | 2200 | PENTODE SECTION. SPECIFIED FILAMENT VOLTAGE NOT AVAILABLE ON MODEL I-177; USE EXTERNAL SUPPLY.
17C8 | 17 | FIL = 4 | FIL = 5 |  | P = 7 |  | K = 3 |  | 20 | 0 | DIODE TEST |  | DIODE NO. 1. SPECIFIED FILAMENT VOLTAGE NOT AVAILABLE ON MODEL I-177; USE EXTERNAL SUPPLY.
17C8 | 17 | FIL = 4 | FIL = 5 |  | P = 8 |  | K = 3 |  | 20 | 0 | DIODE TEST |  | DIODE NO. 2. SPECIFIED FILAMENT VOLTAGE NOT AVAILABLE ON MODEL I-177; USE EXTERNAL SUPPLY.
17C9 | 17 | FIL = 4 | FIL = 5 | G = 7 | P = 9 | SC = 8 | K = 6 |  | 68 | 12 | AMPL. TEST | 3200 | TETRODE NO. 1. SPECIFIED FILAMENT VOLTAGE NOT AVAILABLE ON MODEL I-177; USE EXTERNAL SUPPLY.
17C9 | 17 | FIL = 4 | FIL = 5 | G = 1 | P = 3 | SC = 2 | K = 10 |  | 68 | 12 | AMPL. TEST | 3200 | TETRODE NO. 2. SPECIFIED FILAMENT VOLTAGE NOT AVAILABLE ON MODEL I-177; USE EXTERNAL SUPPLY.
17CA5 | 17 | FIL = 4 | FIL = 3 | G = 2 | P = 7 | SC = 6 | K = 1 |  | 71 | 16 | AMPL. TEST | 5500 | SPECIFIED FILAMENT VOLTAGE NOT AVAILABLE ON MODEL I-177; USE EXTERNAL SUPPLY.
17CK3 | 17 | FIL = 4 | FIL = 5 |  | P = 2 |  | K = 9 |  | 69 | 0 | DIODE TEST |  | USE ADAPTER SA-4, 1050-144. NOTE 3. MODEL 6000 A: NO ADAPTER REQUIRED. SPECIFIED FILAMENT VOLTAGE NOT AVAILABLE ON MODEL I-177; USE EXTERNAL SUPPLY.
17CL3 | 17 | FIL = 4 | FIL = 5 |  | P = 2 |  | K = 9 |  | 69 | 0 | DIODE TEST |  | USE ADAPTER SA-4, 1050-144. NOTE 3. MODEL 6000 A: NO ADAPTER REQUIRED. SPECIFIED FILAMENT VOLTAGE NOT AVAILABLE ON MODEL I-177; USE EXTERNAL SUPPLY.
17CT3 | 17 | FIL = 4 | FIL = 5 |  | P = 2 |  | K = 9 |  | 75 | 0 | RECT. ST'D |  | OK ABOVE DIODES OK. SPECIFIED FILAMENT VOLTAGE NOT AVAILABLE ON MODEL I-177; USE EXTERNAL SUPPLY.
17CU5 | 17 | FIL = 4 | FIL = 3 | G = 2 | P = 7 | SC = 6 | K = 1 |  | 69 | 30 | AMPL. TEST | 4300 | SPECIFIED FILAMENT VOLTAGE NOT AVAILABLE ON MODEL I-177; USE EXTERNAL SUPPLY.
17D4 | 17 | FIL = 7 | FIL = 8 |  | P = 5 |  | K = 3 |  | 69 | 0 | RECT. ST'D |  | SPECIFIED FILAMENT VOLTAGE NOT AVAILABLE ON MODEL I-177; USE EXTERNAL SUPPLY.
17DE4 | 17 | FIL = 7 | FIL = 8 |  | P = 5 |  | K = 3 |  | 71 | 0 | RECT. ST'D |  | SPECIFIED FILAMENT VOLTAGE NOT AVAILABLE ON MODEL I-177; USE EXTERNAL SUPPLY.
17DM4 | 17 | FIL = 7 | FIL = 8 |  | P = 5 |  | K = 3 |  | 71 | 0 | RECT. ST'D |  | SPECIFIED FILAMENT VOLTAGE NOT AVAILABLE ON MODEL I-177; USE EXTERNAL SUPPLY.
17DQ4 | 17 | FIL = 8 | FIL = 7 |  | P = 5 |  | K = 3 |  | 69 | 0 | RECT. ST'D |  | SPECIFIED FILAMENT VOLTAGE NOT AVAILABLE ON MODEL I-177; USE EXTERNAL SUPPLY.
17DQ6 | 17 | FIL = 7 | FIL = 2 | G = 5 | P=10(CAP) | SC = 4 | K = 8 |  | 72 | 20 | B (SEE NOTES) | 6000 | SPECIFIED FILAMENT VOLTAGE NOT AVAILABLE ON MODEL I-177; USE EXTERNAL SUPPLY. TEST PROCEDURE UNKNOWN WITH MODEL I-177. DO NOT TEST.
17DW4A | 17 | FIL = 4 | FIL = 5 |  | P = 2 |  | K = 9 |  | 71 | 0 | RECT. ST'D |  | USE ADAPTER SA-4, 1050-144 OR CA-4, 1050-135. MODEL 6000A# NO ADAPTER REQUIRED. SPECIFIED FILAMENT VOLTAGE NOT AVAILABLE ON MODEL I-177; USE EXTERNAL SUPPLY.
17EW8 | 17 | FIL = 4 | FIL = 5 | G = 7 | P = 6 |  | K = 8 |  | 69 | 11 | AMPL. TEST | 4200 | TRIODE NO. 1. SPECIFIED FILAMENT VOLTAGE NOT AVAILABLE ON MODEL I-177; USE EXTERNAL SUPPLY.
17EW8 | 17 | FIL = 4 | FIL = 5 | G = 2 | P = 1 |  | K = 3 |  | 69 | 11 | AMPL. TEST | 4200 | TRIODE NO. 2. SPECIFIED FILAMENT VOLTAGE NOT AVAILABLE ON MODEL I-177; USE EXTERNAL SUPPLY.
17GE5 | 17 | FIL = 1 | FIL = 12 | G = 11 | P = 7 | SC = 2 | K = 10 |  | 72 | 38 | AMPL. TEST | 6000 | SPECIFIED FILAMENT VOLTAGE NOT AVAILABLE ON MODEL I-177; USE EXTERNAL SUPPLY.
17GJ5 | 17 | FIL = 4 | FIL = 5 | G = 6 | P=10(CAP) | SC = 7 | K = 3 |  | 73 | 22 | B (SEE NOTES) | 6600 | USE ADAPTER SA-4, 1050-144. NOTE 3. MODEL 6000 A: NO ADAPTER REQUIRED. SPECIFIED FILAMENT VOLTAGE NOT AVAILABLE ON MODEL I-177; USE EXTERNAL SUPPLY. TEST PROCEDURE UNKNOWN WITH MODEL I-177. DO NOT TEST.
17GT5 | 17 | FIL = 4 | FIL = 5 | G = 6 | P = 9 | SC = 7 | K = 3 |  | 73 | 22 | B (SEE NOTES) | 6600 | USE ADAPTER SA-4, 1050-144. NOTE 3. MODEL 6000 A: NO ADAPTER REQUIRED. SPECIFIED FILAMENT VOLTAGE NOT AVAILABLE ON MODEL I-177; USE EXTERNAL SUPPLY. TEST PROCEDURE UNKNOWN WITH MODEL I-177. DO NOT TEST.
17GV5 | 17 | FIL = 1 | FIL = 12 | G = 9 | P = 2 | SC = 11 | K = 4 |  | 73 | 35 | AMPL. TEST | 7000 | DO NOT USE TESTER CAP CONNECTOR. JUMPER CAP TO PIN 2 OF THE OCTAL SOCKET. SPECIFIED FILAMENT VOLTAGE NOT AVAILABLE ON MODEL I-177; USE EXTERNAL SUPPLY.
17GW6 | 17 | FIL = 7 | FIL = 2 | G = 5 | P=10(CAP) | SC = 4 | K = 8 |  | 73 | 22 | B (SEE NOTES) | 6600 | SPECIFIED FILAMENT VOLTAGE NOT AVAILABLE ON MODEL I-177; USE EXTERNAL SUPPLY. TEST PROCEDURE UNKNOWN WITH MODEL I-177. DO NOT TEST.
17H-B25 | 17 | FIL = 4 | FIL = 5 | G = 2 | P=10(CAP) | SC = 7 | K = 9 | K = 8 | 70 | 40 | AMPL. TEST | 4500 | USE ADAPTER SA-8, 1050-168. SPECIFIED FILAMENT VOLTAGE NOT AVAILABLE ON MODEL I-177; USE EXTERNAL SUPPLY.
17H-B25 | 17 | FIL = 4 | FIL = 5 | G = 2 | P=10(CAP) | SC = 7 | K = 9 | K = 8 | 70 | 40 | AMPL. TEST | 4500 | USE ADAPTER SA-8, 1050-168. SPECIFIED FILAMENT VOLTAGE NOT AVAILABLE ON MODEL I-177; USE EXTERNAL SUPPLY.
17H3 | 17 | FIL = 4 | FIL = 5 |  | P = 3 |  | K = 1 |  | 64 | 0 | RECT. ST'D |  | SPECIFIED FILAMENT VOLTAGE NOT AVAILABLE ON MODEL I-177; USE EXTERNAL SUPPLY.
17HC8 | 17 | FIL = 4 | FIL = 5 | G = 3 | P = 6 | SC = 7 | K = 2 |  | 70 | 12 | AMPL. TEST | 5100 | PENTODE SECTION. SPECIFIED FILAMENT VOLTAGE NOT AVAILABLE ON MODEL I-177; USE EXTERNAL SUPPLY.
17HC8 | 17 | FIL = 4 | FIL = 5 | G = 1 | P = 9 |  | K = 8 |  | 58 | 7 | AMPL. TEST | 2000 | TRIODE SECTION. SPECIFIED FILAMENT VOLTAGE NOT AVAILABLE ON MODEL I-177; USE EXTERNAL SUPPLY.
17JB6 | 17 | FIL = 4 | FIL = 5 | G = 2 | P=10(CAP) | SC = 1 | K = 3 | K = 8 | 73 | 22 | B (SEE NOTES) | 6600 | USE ADAPTER SA-4, 1050-144. NOTE 3. MODEL 6000 A: NO ADAPTER REQUIRED. SPECIFIED FILAMENT VOLTAGE NOT AVAILABLE ON MODEL I-177; USE EXTERNAL SUPPLY. TEST PROCEDURE UNKNOWN WITH MODEL I-177. DO NOT TEST.
17JF6 | 17 | FIL = 4 | FIL = 5 | G = 2 | P=10(CAP) | SC = 7 | K = 3 | K = 8 | 74 | 26 | B (SEE NOTES) | 7800 | USE ADAPTER SA-4, 1050-144. NOTE 3. MODEL 6000 A: NO ADAPTER REQUIRED. SPECIFIED FILAMENT VOLTAGE NOT AVAILABLE ON MODEL I-177; USE EXTERNAL SUPPLY. TEST PROCEDURE UNKNOWN WITH MODEL I-177. DO NOT TEST.
17JG6A | 17 | FIL = 4 | FIL = 5 | G = 2 | P = 9 | SC = 7 | K = 3 | K = 6 | 74 | 26 | B (SEE NOTES) | 7800 | USE ADAPTER SA-4, 1050-144. NOTE 3. MODEL 6000 A: NO ADAPTER REQUIRED. SPECIFIED FILAMENT VOLTAGE NOT AVAILABLE ON MODEL I-177; USE EXTERNAL SUPPLY. TEST PROCEDURE UNKNOWN WITH MODEL I-177. DO NOT TEST.
17JK8 | 17 | FIL = 4 | FIL = 5 | G = 7 | P = 6 |  | K = 8 | K = 9 | 62 | 18 | AMPL. TEST | 2000 | TRIODE NO. 1. SPECIFIED FILAMENT VOLTAGE NOT AVAILABLE ON MODEL I-177; USE EXTERNAL SUPPLY.
17JK8 | 17 | FIL = 4 | FIL = 5 | G = 2 | P = 1 |  | K = 3 | K = 9 | 71 | 16 | AMPL. TEST | 5000 | TRIODE NO. 2. SPECIFIED FILAMENT VOLTAGE NOT AVAILABLE ON MODEL I-177; USE EXTERNAL SUPPLY.
17JM6 | 17 | FIL = 1 | FIL = 12 | G = 5 | P = 6 | SC = 3 | K = 2 | K = 4 | 73 | 34 | AMPL. TEST | 7000 | CONNECT JUMPER FROM TUBE CAP TO PIN NO. 8 ON OCTAL SOCKET. SPECIFIED FILAMENT VOLTAGE NOT AVAILABLE ON MODEL I-177; USE EXTERNAL SUPPLY.
17JN6 | 17 | FIL = 1 | FIL = 12 | G = 11 | P = 7 | SC = 3 | K = 2 | K = 4 | 73 | 34 | AMPL. TEST | 7000 | SPECIFIED FILAMENT VOLTAGE NOT AVAILABLE ON MODEL I-177; USE EXTERNAL SUPPLY.
17JQ6 | 17 | FIL = 4 | FIL = 5 | G = 7 | P = 1 | SC = 3 | K = 9 | K = 6 | 68 | 40 | AMPL. TEST | 3800 | PENT. SECT. SPECIFIED FILAMENT VOLTAGE NOT AVAILABLE ON MODEL I-177; USE EXTERNAL SUPPLY.
17JQ6 | 17 | FIL = 4 | FIL = 5 |  | P = 6 |  | K = 9 |  | 56 | 0 | DIODE TEST |  | DIODE SECT. SPECIFIED FILAMENT VOLTAGE NOT AVAILABLE ON MODEL I-177; USE EXTERNAL SUPPLY.
17JR6 | 17 | FIL = 4 | FIL = 5 | G = 2 | P = 9 | SC = 1 | K = 3 | K = 6 | 68 | 52 | AMPL. TEST | 4200 | USE ADAPTER SA-4, 1050-144. NOTE 3. MODEL 6000 A: NO ADAPTER REQUIRED. SPECIFIED FILAMENT VOLTAGE NOT AVAILABLE ON MODEL I-177; USE EXTERNAL SUPPLY.
17JT6 | 17 | FIL = 4 | FIL = 5 | G = 2 | P = 9 | SC = 7 | K = 3 | K = 6 | 73 | 35 | AMPL. TEST | 7000 | USE ADAPTER SA-4, 1050-144. NOTE 3. MODEL 6000 A: NO ADAPTER REQUIRED. SPECIFIED FILAMENT VOLTAGE NOT AVAILABLE ON MODEL I-177; USE EXTERNAL SUPPLY.
17JZ8 | 17 | FIL = 1 | FIL = 12 | G = 7 | P = 4 | SC = 8 | K = 9 |  | 70 | 26 | AMPL. TEST | 5000 | PENT. SECT. SPECIFIED FILAMENT VOLTAGE NOT AVAILABLE ON MODEL I-177; USE EXTERNAL SUPPLY.
17JZ8 | 17 | FIL = 1 | FIL = 12 | G=10(CAP) | P = 2 |  | K = 11 |  | 46 | 25 | AMPL. TEST | 1350 | TRIODE SECT. SPECIFIED FILAMENT VOLTAGE NOT AVAILABLE ON MODEL I-177; USE EXTERNAL SUPPLY.
17KV6 | 17 | FIL = 4 | FIL = 5 | G = 2 | P = 9 | SC = 7 | K = 3 | K = 6 | 70 | 33 | B (SEE NOTES) | 4800 | USE ADAPTER SA-4, 1050-144. NOTE 3. MODEL 6000 A: NO ADAPTER REQUIRED. SPECIFIED FILAMENT VOLTAGE NOT AVAILABLE ON MODEL I-177; USE EXTERNAL SUPPLY. TEST PROCEDURE UNKNOWN WITH MODEL I-177. DO NOT TEST.
17KW6 | 17 | FIL = 4 | FIL = 5 | G = 1 | P = 6 | SC = 3 | K = 7 |  | 70 | 36 | AMPL. TEST | 4200 | USE ADAPTER SA-8, 1050-168. SPECIFIED FILAMENT VOLTAGE NOT AVAILABLE ON MODEL I-177; USE EXTERNAL SUPPLY.
17L6 | 17 | FIL = 7 | FIL = 2 | G = 5 | P = 3 | SC = 4 | K = 8 | K = 1 | 73 | 9 | B (SEE NOTES) | 7500 | SPECIFIED FILAMENT VOLTAGE NOT AVAILABLE ON MODEL I-177; USE EXTERNAL SUPPLY. TEST PROCEDURE UNKNOWN WITH MODEL I-177. DO NOT TEST.
17LD8 | 17 | FIL = 4 | FIL = 5 | G = 2 | P = 6 | SC = 7 | K = 3 |  | 73 | 28 | AMPL. TEST | 4800 | PENT. SECT. USE ADAPTER SA-4, 1050-144. NOTE 3. MODEL 6000 A: NO ADAPTER REQUIRED. SPECIFIED FILAMENT VOLTAGE NOT AVAILABLE ON MODEL I-177; USE EXTERNAL SUPPLY.
17LD8 | 17 | FIL = 4 | FIL = 5 | G = 9 | P = 8 |  | K = 1 |  | 58 | 25 | AMPL. TEST | 1300 | TRIODE SECT. MODEL 6000 A: NO ADAPTER REQUIRED. SPECIFIED FILAMENT VOLTAGE NOT AVAILABLE ON MODEL I-177; USE EXTERNAL SUPPLY.
17R-K19 | 17 | FIL = 4 | FIL = 5 |  | P = 9 |  | K = 10 |  | 73 | 0 | RECT. ST'D |  | SPECIFIED FILAMENT VOLTAGE NOT AVAILABLE ON MODEL I-177; USE EXTERNAL SUPPLY.
17R5 | 17 | FIL = 4 | FIL = 3 | G = 2 | P = 7 | SC = 6 | K = 1 |  | 73 | 16 | B (SEE NOTES) | 7000 | SPECIFIED FILAMENT VOLTAGE NOT AVAILABLE ON MODEL I-177; USE EXTERNAL SUPPLY. TEST PROCEDURE UNKNOWN WITH MODEL I-177. DO NOT TEST.
17X10 | 17 | FIL = 1 | FIL = 12 | G = 7 | P = 4 | SC = 6 | K = 8 | K = 5 | 22 | 5 | B (SEE NOTES) | 700 | LIMITER GRID. SPECIFIED FILAMENT VOLTAGE NOT AVAILABLE ON MODEL I-177; USE EXTERNAL SUPPLY. TEST PROCEDURE UNKNOWN WITH MODEL I-177. DO NOT TEST.
17X10 | 17 | FIL = 1 | FIL = 12 | G = 5 | P = 4 | SC = 6 | K = 8 | K = 7 | 0 | 10 | B (SEE NOTES) | 500 | QUADRATURE GRID. SPECIFIED FILAMENT VOLTAGE NOT AVAILABLE ON MODEL I-177; USE EXTERNAL SUPPLY. TEST PROCEDURE UNKNOWN WITH MODEL I-177. DO NOT TEST.
17X10 | 17 | FIL = 1 | FIL = 12 | G = 11 | P = 9 | SC = 2 | K = 3 |  | 66 | 20 | AMPL. TEST | 3100 | PENT. NO. 2. SPECIFIED FILAMENT VOLTAGE NOT AVAILABLE ON MODEL I-177; USE EXTERNAL SUPPLY.
17Z3 | 17 | FIL = 4 | FIL = 5 |  | P = 9 |  | K = 10 |  | 72 | 0 | RECT. ST'D |  | SPECIFIED FILAMENT VOLTAGE NOT AVAILABLE ON MODEL I-177; USE EXTERNAL SUPPLY.
18042 | 20 | FIL = 4 | FIL = 5 | G = 2 | P = 6 | SC = 1 | K = 3 | K = 9 | 72 | 8 | AMPL. TEST | 6500 | SPECIFIED FILAMENT VOLTAGE NOT AVAILABLE ON MODEL I-177; USE EXTERNAL SUPPLY.
18043 | 6,3 | FIL = 4 | FIL = 5 | G = 2 | P = 6 | SC = 1 | K = 3 | K = 9 | 68 | 14 | AMPL. TEST | 3600
18045 | 20 | FIL = 4 | FIL = 5 | G = 2 | P = 7 | SC = 8 | K = 3 | K = 9 | 69 | 8 | AMPL. TEST | 3700 | SPECIFIED FILAMENT VOLTAGE NOT AVAILABLE ON MODEL I-177; USE EXTERNAL SUPPLY.
18046 | 20 | FIL = 4 | FIL = 5 | G = 2 | P = 7 | SC = 8 | K = 3 | K = 9 | 69 | 8 | AMPL. TEST | 3700 | SPECIFIED FILAMENT VOLTAGE NOT AVAILABLE ON MODEL I-177; USE EXTERNAL SUPPLY.
18048 | 20 | FIL = 8 | FIL = 1 | G = 6 | P = 2 | SC = 4 | K = 7 | K = 3 | 65 | 14 | AMPL. TEST | 3000 | SPECIFIED FILAMENT VOLTAGE NOT AVAILABLE ON MODEL I-177; USE EXTERNAL SUPPLY.
1851 | 6,3 | FIL = 7 | FIL = 2 | G=10(CAP) | P = 3 | SC = 4 | K = 8 | K = 5 | 65 | 9 | AMPL. TEST | 3000
1852 | 6,3 | FIL = 7 | FIL = 2 | G = 4 | P = 8 | SC = 6 | K = 5 | K = 3 | 65 | 9 | AMPL. TEST | 3000
1853 | 6,3 | FIL = 7 | FIL = 2 | G = 4 | P = 8 | SC = 6 | K = 5 | K = 3 | 65 | 9 | AMPL. TEST | 3000
18A5 | 17 | FIL = 7 | FIL = 2 | G = 1 | P = 5 | SC = 8 | K = 3 |  | 70 | 32 | AMPL. TEST | 4800 | SPECIFIED FILAMENT VOLTAGE NOT AVAILABLE ON MODEL I-177; USE EXTERNAL SUPPLY.
18AJ10 | 17 | FIL = 1 | FIL = 12 | G = 8 | P = 11 | SC = 10 | K = 9 |  | 58 | 23 | B (SEE NOTES) | 2400 | PENT NO. 1. SPECIFIED FILAMENT VOLTAGE NOT AVAILABLE ON MODEL I-177; USE EXTERNAL SUPPLY. TEST PROCEDURE UNKNOWN WITH MODEL I-177. DO NOT TEST.
18AJ10 | 17 | FIL = 1 | FIL = 12 | G = 3 | P = 7 | SC = 6 | K = 2 | K = 5 | 48 | 8 | AMPL. TEST | 900 | PENT NO. 2. SPECIFIED FILAMENT VOLTAGE NOT AVAILABLE ON MODEL I-177; USE EXTERNAL SUPPLY.
18DZ8 | 17 | FIL = 4 | FIL = 5 | G = 3 | P = 6 | SC = 7 | K = 2 |  | 70 | 18 | AMPL. TEST | 5500 | PENTODE SECTION. SPECIFIED FILAMENT VOLTAGE NOT AVAILABLE ON MODEL I-177; USE EXTERNAL SUPPLY.
18DZ8 | 17 | FIL = 4 | FIL = 5 | G = 1 | P = 9 |  | K = 8 |  | 31 | 15 | AMPL. TEST | 850 | TRIODE SECTION. SPECIFIED FILAMENT VOLTAGE NOT AVAILABLE ON MODEL I-177; USE EXTERNAL SUPPLY.
18FW6 | 17 | FIL = 4 | FIL = 3 | G = 1 | P = 5 | SC = 6 | K = 7 | K = 2 | 58 | 10 | AMPL. TEST | 2000 | SPECIFIED FILAMENT VOLTAGE NOT AVAILABLE ON MODEL I-177; USE EXTERNAL SUPPLY.
18FX6 | 17 | FIL = 4 | FIL = 3 | G = 1 | P = 5 | SC = 6 | K = 2 | K = 7 | 34 | 9 | AMPL. TEST | 900 | AMPL. SECT. SPECIFIED FILAMENT VOLTAGE NOT AVAILABLE ON MODEL I-177; USE EXTERNAL SUPPLY.
18FX6 | 17 | FIL = 4 | FIL = 3 | G = 1 | P = 6 |  | K = 2 | K = 7 | 70 | 15 | AMPL. TEST | 5000 | OSC. SECT. SPECIFIED FILAMENT VOLTAGE NOT AVAILABLE ON MODEL I-177; USE EXTERNAL SUPPLY.
18FY6 | 17 | FIL = 4 | FIL = 3 | G = 1 | P = 7 |  | K = 2 |  | 0 | 17 | AMPL. TEST |  | TRIODE SECT. OK ABOVE 900 ON 3000 SCALE. SPECIFIED FILAMENT VOLTAGE NOT AVAILABLE ON MODEL I-177; USE EXTERNAL SUPPLY.
18FY6 | 17 | FIL = 4 | FIL = 3 |  | P = 6 |  | K = 2 |  | 26 | 0 | DIODE TEST |  | DIODE NO. 1. SPECIFIED FILAMENT VOLTAGE NOT AVAILABLE ON MODEL I-177; USE EXTERNAL SUPPLY.
18FY6 | 17 | FIL = 4 | FIL = 3 |  | P = 5 |  | K = 2 |  | 26 | 0 | DIODE TEST |  | DIODE NO. 2. SPECIFIED FILAMENT VOLTAGE NOT AVAILABLE ON MODEL I-177; USE EXTERNAL SUPPLY.
18GB5 | 17 | FIL = 4 | FIL = 5 | G = 2 | P=10(CAP) | SC = 7 | K = 8 |  | 71 | 51 | AMPL. TEST | 5000 | USE ADAPTER SA-8, 1050-168. SPECIFIED FILAMENT VOLTAGE NOT AVAILABLE ON MODEL I-177; USE EXTERNAL SUPPLY.
18GD6A | 17 | FIL = 4 | FIL = 3 | G = 1 | P = 5 | SC = 6 | K = 7 | K = 2 | 58 | 12 | AMPL. TEST | 1750 | SPECIFIED FILAMENT VOLTAGE NOT AVAILABLE ON MODEL I-177; USE EXTERNAL SUPPLY.
18GV8 | 17 | FIL = 4 | FIL = 5 | G = 9 | P = 6 | SC = 7 | K = 8 |  | 73 | 22 | AMPL. TEST | 6500 | PENTODE SECTION. SPECIFIED FILAMENT VOLTAGE NOT AVAILABLE ON MODEL I-177; USE EXTERNAL SUPPLY.
18GV8 | 17 | FIL = 4 | FIL = 5 | G = 2 | P = 1 |  | K = 3 |  | 62 | 18 | AMPL. TEST | 2200 | TRIODE SECTION. SPECIFIED FILAMENT VOLTAGE NOT AVAILABLE ON MODEL I-177; USE EXTERNAL SUPPLY.
18HB8 | 17 | FIL = 4 | FIL = 5 | G = 9 | P = 7 | SC = 6 | K = 8 |  | 59 | 18 | AMPL. TEST | 2100 | PENTODE SECTION. SPECIFIED FILAMENT VOLTAGE NOT AVAILABLE ON MODEL I-177; USE EXTERNAL SUPPLY.
18HB8 | 17 | FIL = 4 | FIL = 5 | G = 1 | P = 3 |  | K = 2 |  | 50 | 16 | AMPL. TEST | 1300 | TRIODE SECTION. SPECIFIED FILAMENT VOLTAGE NOT AVAILABLE ON MODEL I-177; USE EXTERNAL SUPPLY.
18J6 | 17 | FIL = 4 | FIL = 3 | G = 5 | P = 2 |  | K = 7 |  | 65 | 17 | AMPL. TEST | 3000 | TRIODE NO. 1. SPECIFIED FILAMENT VOLTAGE NOT AVAILABLE ON MODEL I-177; USE EXTERNAL SUPPLY.
18J6 | 17 | FIL = 4 | FIL = 3 | G = 6 | P = 1 |  | K = 7 |  | 65 | 17 | AMPL. TEST | 3000 | TRIODE NO. 2. SPECIFIED FILAMENT VOLTAGE NOT AVAILABLE ON MODEL I-177; USE EXTERNAL SUPPLY.
19 | 2 | FIL = 6 | FIL = 1 | G = 4 | P = 5 |  |  |  | 38 | 18 | AMPL. TEST | 1000 | TRIODE NO. 1.
19 | 2 | FIL = 6 | FIL = 1 | G = 3 | P = 2 |  |  |  | 38 | 18 | AMPL. TEST | 1000 | TRIODE NO. 2.
19AJ8 | 20 | FIL = 4 | FIL = 5 | G = 2 | P = 6 | SC = 1 | K = 3 | K = 7 | 52 | 9 | AMPL. TEST | 1500 | HEPTODE SECTION. SPECIFIED FILAMENT VOLTAGE NOT AVAILABLE ON MODEL I-177; USE EXTERNAL SUPPLY.
19AJ8 | 20 | FIL = 4 | FIL = 5 | G = 9 | P = 8 |  | K = 3 | K = 2 | 65 | 12 | AMPL. TEST | 3000 | TRIODE SECTION. SPECIFIED FILAMENT VOLTAGE NOT AVAILABLE ON MODEL I-177; USE EXTERNAL SUPPLY.
19AQ5 | 20 | FIL = 4 | FIL = 3 | G = 1 | P = 5 | SC = 6 | K = 2 |  | 69 | 9 | AMPL. TEST | 4100 | SPECIFIED FILAMENT VOLTAGE NOT AVAILABLE ON MODEL I-177; USE EXTERNAL SUPPLY.
19AQ5 | 20 | FIL = 4 | FIL = 3 | G = 1 | P = 5 | SC = 6 | K = 2 |  | 69 | 9 | AMPL. TEST | 4100 | SPECIFIED FILAMENT VOLTAGE NOT AVAILABLE ON MODEL I-177; USE EXTERNAL SUPPLY.
19AU4 | 20 | FIL = 7 | FIL = 8 |  | P = 5 |  | K = 3 |  | 71 | 0 | RECT. ST'D |  | SPECIFIED FILAMENT VOLTAGE NOT AVAILABLE ON MODEL I-177; USE EXTERNAL SUPPLY.
19BG6 | 20 | FIL = 7 | FIL = 2 | G = 5 | P=10(CAP) | SC = 8 | K = 3 |  | 72 | 10 | AMPL. TEST | 6000 | SPECIFIED FILAMENT VOLTAGE NOT AVAILABLE ON MODEL I-177; USE EXTERNAL SUPPLY.
19BR5 | 20 | FIL = 4 | FIL = 5 | G = 1 | P = 9 | SC = 10 | K = 2 |  | 80 | Vary | F (SEE NOTES) |  | CONNECT A 1 MEGOHM RESISTOR FROM CAP LEAD TO LOCTAL TEST SOCKET PIN NO. 7. VARY BIAS TO VARY BEAM ANGLE. BIAS = VARY. SPECIFIED FILAMENT VOLTAGE NOT AVAILABLE ON MODEL I-177; USE EXTERNAL SUPPLY. TEST PROCEDURE UNKNOWN WITH MODEL I-177. DO NOT TEST.
19BX6 | 20 | FIL = 4 | FIL = 5 | G = 2 | P = 7 | SC = 8 | K = 1 | K = 9 | 69 | 8 | AMPL. TEST | 4200 | SPECIFIED FILAMENT VOLTAGE NOT AVAILABLE ON MODEL I-177; USE EXTERNAL SUPPLY.
19BY7 | 20 | FIL = 4 | FIL = 5 | G = 2 | P = 7 | SC = 8 | K = 1 | K = 9 | 65 | 10 | AMPL. TEST | 3000 | SPECIFIED FILAMENT VOLTAGE NOT AVAILABLE ON MODEL I-177; USE EXTERNAL SUPPLY.
19C8 | 20 | FIL = 4 | FIL = 5 | G = 8 | P = 9 |  | K = 7 |  | 28 | 9 | AMPL. TEST | 800 | TRIODE SECTION. SPECIFIED FILAMENT VOLTAGE NOT AVAILABLE ON MODEL I-177; USE EXTERNAL SUPPLY.
19C8 | 20 | FIL = 4 | FIL = 5 |  | P = 6 |  | K = 7 |  | 62 | 0 | DIODE TEST |  | DIODE NO. 1. SPECIFIED FILAMENT VOLTAGE NOT AVAILABLE ON MODEL I-177; USE EXTERNAL SUPPLY.
19C8 | 20 | FIL = 4 | FIL = 5 |  | P = 2 |  | K = 3 |  | 62 | 0 | DIODE TEST |  | DIODE NO. 2. SPECIFIED FILAMENT VOLTAGE NOT AVAILABLE ON MODEL I-177; USE EXTERNAL SUPPLY.
19C8 | 20 | FIL = 4 | FIL = 5 |  | P = 1 |  | K = 7 |  | 62 | 0 | DIODE TEST |  | DIODE NO. 3. SPECIFIED FILAMENT VOLTAGE NOT AVAILABLE ON MODEL I-177; USE EXTERNAL SUPPLY.
19CG3 | 20 | FIL = 1 | FIL = 12 |  | P = 4 |  | K = 7 |  | 73 | 0 | RECT. ST'D |  | SPECIFIED FILAMENT VOLTAGE NOT AVAILABLE ON MODEL I-177; USE EXTERNAL SUPPLY.
19CL8A | 20 | FIL = 4 | FIL = 5 | G = 9 | P = 6 | SC = 7 | K = 8 |  | 67 | 8 | AMPL. TEST | 3300 | TETRODE SECT. SPECIFIED FILAMENT VOLTAGE NOT AVAILABLE ON MODEL I-177; USE EXTERNAL SUPPLY.
19CL8A | 20 | FIL = 4 | FIL = 5 | G = 1 | P = 2 |  | K = 3 |  | 71 | 10 | AMPL. TEST | 6000 | TRIODE SECT. SPECIFIED FILAMENT VOLTAGE NOT AVAILABLE ON MODEL I-177; USE EXTERNAL SUPPLY.
19D8 | 20 | FIL = 4 | FIL = 5 | G = 2 | P = 6 | SC = 1 | K = 3 | K = 7 | 52 | 9 | AMPL. TEST | 1500 | HEPTODE SECTION. SPECIFIED FILAMENT VOLTAGE NOT AVAILABLE ON MODEL I-177; USE EXTERNAL SUPPLY.
19D8 | 20 | FIL = 4 | FIL = 5 | G = 9 | P = 8 |  | K = 3 | K = 2 | 65 | 12 | AMPL. TEST | 3000 | TRIODE SECTION. SPECIFIED FILAMENT VOLTAGE NOT AVAILABLE ON MODEL I-177; USE EXTERNAL SUPPLY.
19DE3 | 20 | FIL = 1 | FIL = 12 |  | P = 4 |  | K = 3 |  | 69 | 0 | DIODE TEST |  | CONNECT JUMPER FROM TUBE CAP TO PIN 3 ON OCTAL SOCKET. SPECIFIED FILAMENT VOLTAGE NOT AVAILABLE ON MODEL I-177; USE EXTERNAL SUPPLY.
19DE7 | 20 | FIL = 4 | FIL = 5 | G = 7 | P = 6 |  | K = 8 |  | 58 | 22 | AMPL. TEST | 2000 | TRIODE NO. 1. SPECIFIED FILAMENT VOLTAGE NOT AVAILABLE ON MODEL I-177; USE EXTERNAL SUPPLY.
19DE7 | 20 | FIL = 4 | FIL = 5 | G = 2 | P = 1 |  | K = 9 |  | 71 | 43 | AMPL. TEST | 6500 | TRIODE NO. 2. SPECIFIED FILAMENT VOLTAGE NOT AVAILABLE ON MODEL I-177; USE EXTERNAL SUPPLY.
19EA8 | 20 | FIL = 4 | FIL = 5 | G = 2 | P = 6 | SC = 3 | K = 7 |  | 63 | 14 | AMPL. TEST | 2600 | PENT. SECT. SPECIFIED FILAMENT VOLTAGE NOT AVAILABLE ON MODEL I-177; USE EXTERNAL SUPPLY.
19EA8 | 20 | FIL = 4 | FIL = 5 | G = 9 | P = 1 |  | K = 8 |  | 71 | 10 | AMPL. TEST | 5000 | TRIODE SECT. SPECIFIED FILAMENT VOLTAGE NOT AVAILABLE ON MODEL I-177; USE EXTERNAL SUPPLY.
19EW7 | 20 | FIL = 4 | FIL = 5 | G = 7 | P = 6 |  | K = 8 |  | 58 | 22 | AMPL. TEST | 2000 | TRIODE NO. 1. SPECIFIED FILAMENT VOLTAGE NOT AVAILABLE ON MODEL I-177; USE EXTERNAL SUPPLY.
19EW7 | 20 | FIL = 4 | FIL = 5 | G = 2 | P = 1 |  | K = 9 |  | 70 | 43 | AMPL. TEST | 6000 | TRIODE NO. 2. SPECIFIED FILAMENT VOLTAGE NOT AVAILABLE ON MODEL I-177; USE EXTERNAL SUPPLY.
19EZ8 | 20 | FIL = 4 | FIL = 5 | G = 9 | P = 8 |  |  |  | 55 | 15 | AMPL. TEST | 1700 | TRIODE NO. 1. IF NO READING IS OBTAINED, USE SELECTOR FU- IN PLACE OF EV-. SPECIFIED FILAMENT VOLTAGE NOT AVAILABLE ON MODEL I-177; USE EXTERNAL SUPPLY.
19EZ8 | 20 | FIL = 4 | FIL = 5 | G = 7 | P = 6 |  |  |  | 55 | 15 | AMPL. TEST | 1700 | TRIODE NO. 2. IF NO READING IS OBTAINED, USE SELECTOR FU- IN PLACE OF EV-. SPECIFIED FILAMENT VOLTAGE NOT AVAILABLE ON MODEL I-177; USE EXTERNAL SUPPLY.
19EZ8 | 20 | FIL = 4 | FIL = 5 | G = 2 | P = 3 |  | K = 1 |  | 57 | 16 | AMPL. TEST | 1850 | TRIODE NO. 3. IF NO READING IS OBTAINED, USE SELECTOR FU- IN PLACE OF EV-. SPECIFIED FILAMENT VOLTAGE NOT AVAILABLE ON MODEL I-177; USE EXTERNAL SUPPLY.
19FL8 | 20 | FIL = 4 | FIL = 5 | G = 2 | P = 6 | SC = 1 | K = 3 | K = 9 | 62 | 10 | AMPL. TEST | 2500 | PENTODE SECTION. SPECIFIED FILAMENT VOLTAGE NOT AVAILABLE ON MODEL I-177; USE EXTERNAL SUPPLY.
19FL8 | 20 | FIL = 4 | FIL = 5 |  | P = 8 |  | K = 3 |  | 41 | 0 | DIODE TEST |  | DIODE NO. 1. SPECIFIED FILAMENT VOLTAGE NOT AVAILABLE ON MODEL I-177; USE EXTERNAL SUPPLY.
19FL8 | 20 | FIL = 4 | FIL = 5 |  | P = 7 |  | K = 3 |  | 41 | 0 | DIODE TEST |  | DIODE NO. 2. SPECIFIED FILAMENT VOLTAGE NOT AVAILABLE ON MODEL I-177; USE EXTERNAL SUPPLY.
19FX5 | 20 | FIL = 4 | FIL = 3 | G = 2 | P = 7 | SC = 6 | K = 1 |  | 72 | 8 | AMPL. TEST | 5750 | SPECIFIED FILAMENT VOLTAGE NOT AVAILABLE ON MODEL I-177; USE EXTERNAL SUPPLY.
19G3 | 4,3 | FIL = 7 | FIL = 2 |  | P=10(CAP) |  |  |  | 49 | 0 | RECT. ST'D
19GQ7 | 20 | FIL = 4 | FIL = 5 |  | P = 8 |  | K = 9 |  | 64 | 0 | DIODE TEST |  | DIODE NO. 1. SPECIFIED FILAMENT VOLTAGE NOT AVAILABLE ON MODEL I-177; USE EXTERNAL SUPPLY.
19GQ7 | 20 | FIL = 4 | FIL = 5 |  | P = 6 |  | K = 7 |  | 64 | 0 | DIODE TEST |  | DIODE NO. 2. SPECIFIED FILAMENT VOLTAGE NOT AVAILABLE ON MODEL I-177; USE EXTERNAL SUPPLY.
19GQ7 | 20 | FIL = 4 | FIL = 5 |  | P = 2 |  | K = 1 |  | 64 | 0 | DIODE TEST |  | DIODE NO. 3. SPECIFIED FILAMENT VOLTAGE NOT AVAILABLE ON MODEL I-177; USE EXTERNAL SUPPLY.
19HR6 | 20 | FIL = 4 | FIL = 3 | G = 1 | P = 5 | SC = 6 | K = 7 | K = 2 | 67 | 8 | AMPL. TEST | 3600 | SPECIFIED FILAMENT VOLTAGE NOT AVAILABLE ON MODEL I-177; USE EXTERNAL SUPPLY.
19HS6 | 20 | FIL = 4 | FIL = 3 | G = 1 | P = 5 | SC = 6 | K = 7 | K = 2 | 66 | 11 | AMPL. TEST | 3200 | SPECIFIED FILAMENT VOLTAGE NOT AVAILABLE ON MODEL I-177; USE EXTERNAL SUPPLY.
19HV8 | 20 | FIL = 4 | FIL = 5 | G = 9 | P = 6 | SC = 7 | K = 8 |  | 65 | 9 | AMPL. TEST | 3000 | PENT. SECT. SPECIFIED FILAMENT VOLTAGE NOT AVAILABLE ON MODEL I-177; USE EXTERNAL SUPPLY.
19HV8 | 20 | FIL = 4 | FIL = 5 | G = 1 | P = 2 |  | K = 3 |  | 47 | 11 | AMPL. TEST | 1300 | TRIODE SECT. SPECIFIED FILAMENT VOLTAGE NOT AVAILABLE ON MODEL I-177; USE EXTERNAL SUPPLY.
19J6 | 20 | FIL = 4 | FIL = 3 | G = 5 | P = 2 |  | K = 7 | K = 6 | 62 | 18 | AMPL. TEST | 2500 | TRIODE NO. 1. SPECIFIED FILAMENT VOLTAGE NOT AVAILABLE ON MODEL I-177; USE EXTERNAL SUPPLY.
19J6 | 20 | FIL = 4 | FIL = 3 | G = 6 | P = 1 |  | K = 7 | K = 5 | 62 | 18 | AMPL. TEST | 2500 | TRIODE NO. 2. SPECIFIED FILAMENT VOLTAGE NOT AVAILABLE ON MODEL I-177; USE EXTERNAL SUPPLY.
19JN8 | 20 | FIL = 4 | FIL = 5 | G = 9 | P = 6 | SC = 7 | K = 8 |  | 66 | 8 | AMPL. TEST | 3200 | PENT. SECT. SPECIFIED FILAMENT VOLTAGE NOT AVAILABLE ON MODEL I-177; USE EXTERNAL SUPPLY.
19JN8 | 20 | FIL = 4 | FIL = 5 | G = 1 | P = 2 |  | K = 3 |  | 71 | 14 | AMPL. TEST | 5500 | TRIODE SECT. SPECIFIED FILAMENT VOLTAGE NOT AVAILABLE ON MODEL I-177; USE EXTERNAL SUPPLY.
19KF6 | 20 | FIL = 4 | FIL = 5 | G = 7 | P = 9 | SC = 6 | K = 3 | K = 2 | 73 | 51 | AMPL. TEST | 6500 | USE ADAPTER SA-8, 1050-168. SPECIFIED FILAMENT VOLTAGE NOT AVAILABLE ON MODEL I-177; USE EXTERNAL SUPPLY.
19KG8 | 20 | FIL = 4 | FIL = 5 | G = 9 | P = 6 | SC = 7 | K = 8 |  | 66 | 9 | AMPL. TEST | 3100 | PENT. SECT. SPECIFIED FILAMENT VOLTAGE NOT AVAILABLE ON MODEL I-177; USE EXTERNAL SUPPLY.
19KG8 | 20 | FIL = 4 | FIL = 5 | G = 2 | P = 1 |  | K = 3 |  | 70 | 14 | AMPL. TEST | 5100 | TRIODE SECT. SPECIFIED FILAMENT VOLTAGE NOT AVAILABLE ON MODEL I-177; USE EXTERNAL SUPPLY.
19M-R9 | 17 | FIL = 4 | FIL = 3 | G = 1 | P = 5 | SC = 6 | K = 7 | K = 2 | 58 | 12 | AMPL. TEST | 1750 | SPECIFIED FILAMENT VOLTAGE NOT AVAILABLE ON MODEL I-177; USE EXTERNAL SUPPLY.
19Q9 | 20 | FIL = 4 | FIL = 5 | G = 1 | P = 3 | SC = 2 | K = 10 | K = 6 | 66 | 8 | AMPL. TEST | 3100 | PENT. SECT. SPECIFIED FILAMENT VOLTAGE NOT AVAILABLE ON MODEL I-177; USE EXTERNAL SUPPLY.
19Q9 | 20 | FIL = 4 | FIL = 5 | G = 8 | P = 9 |  | K = 7 | K = 6 | 70 | 14 | AMPL. TEST | 4600 | TRIODE SECT. SPECIFIED FILAMENT VOLTAGE NOT AVAILABLE ON MODEL I-177; USE EXTERNAL SUPPLY.
19T8 | 20 | FIL = 4 | FIL = 5 | G = 8 | P = 9 |  | K = 7 |  | 45 | 9 | AMPL. TEST | 1200 | TRIODE SECTION. SPECIFIED FILAMENT VOLTAGE NOT AVAILABLE ON MODEL I-177; USE EXTERNAL SUPPLY.
19T8 | 20 | FIL = 4 | FIL = 5 |  | P = 6 |  | K = 7 |  | 62 | 0 | DIODE TEST |  | DIODE NO. 1. SPECIFIED FILAMENT VOLTAGE NOT AVAILABLE ON MODEL I-177; USE EXTERNAL SUPPLY.
19T8 | 20 | FIL = 4 | FIL = 5 |  | P = 2 |  | K = 3 |  | 62 | 0 | DIODE TEST |  | DIODE NO. 2. SPECIFIED FILAMENT VOLTAGE NOT AVAILABLE ON MODEL I-177; USE EXTERNAL SUPPLY.
19T8 | 20 | FIL = 4 | FIL = 5 |  | P = 1 |  | K = 7 |  | 62 | 0 | DIODE TEST |  | DIODE NO. 3. SPECIFIED FILAMENT VOLTAGE NOT AVAILABLE ON MODEL I-177; USE EXTERNAL SUPPLY.
19V8 | 20 | FIL = 4 | FIL = 5 | G = 6 | P = 1 |  | K = 3 | K = 8 | 45 | 10 | AMPL. TEST | 1200 | TRIODE SECTION. SPECIFIED FILAMENT VOLTAGE NOT AVAILABLE ON MODEL I-177; USE EXTERNAL SUPPLY.
19V8 | 20 | FIL = 4 | FIL = 5 |  | P = 9 |  | K = 3 |  | 32 | 0 | DIODE TEST |  | DIODE NO. 1. SPECIFIED FILAMENT VOLTAGE NOT AVAILABLE ON MODEL I-177; USE EXTERNAL SUPPLY.
19V8 | 20 | FIL = 4 | FIL = 5 |  | P = 7 |  | K = 8 |  | 64 | 0 | DIODE TEST |  | DIODE NO. 2. SPECIFIED FILAMENT VOLTAGE NOT AVAILABLE ON MODEL I-177; USE EXTERNAL SUPPLY.
19V8 | 20 | FIL = 4 | FIL = 5 |  | P = 2 |  | K = 3 |  | 64 | 0 | DIODE TEST |  | DIODE NO. 3. SPECIFIED FILAMENT VOLTAGE NOT AVAILABLE ON MODEL I-177; USE EXTERNAL SUPPLY.
19X3 | 20 | FIL = 4 | FIL = 5 |  | P = 9 |  | K = 3 |  | 70 | 0 | RECT. ST'D |  | SPECIFIED FILAMENT VOLTAGE NOT AVAILABLE ON MODEL I-177; USE EXTERNAL SUPPLY.
19X8 | 20 | FIL = 4 | FIL = 5 | G = 7 | P = 9 | SC = 8 | K = 6 | K = 1 | 65 | 10 | AMPL. TEST | 3000 | PENT. SECT. SPECIFIED FILAMENT VOLTAGE NOT AVAILABLE ON MODEL I-177; USE EXTERNAL SUPPLY.
19X8 | 20 | FIL = 4 | FIL = 5 | G = 2 | P = 3 |  | K = 6 | K = 1 | 67 | 16 | AMPL. TEST | 3500 | TRIODE SECT. SPECIFIED FILAMENT VOLTAGE NOT AVAILABLE ON MODEL I-177; USE EXTERNAL SUPPLY.
19Y3 | 20 | FIL = 4 | FIL = 5 |  | P = 9 |  | K = 3 |  | 70 | 0 | RECT. ST'D |  | SPECIFIED FILAMENT VOLTAGE NOT AVAILABLE ON MODEL I-177; USE EXTERNAL SUPPLY.
1A3 | 1,5 | FIL = 7 | FIL = 1 |  | P = 2 |  | K = 3 |  | 0 | 0 | DIODE TEST |  | DIODE.
1A4 | 2 | FIL = 4 | FIL = 1 | G=10(CAP) | P = 2 | SC = 3 |  |  | 17 | 9 | B (SEE NOTES) | 650 | TEST PROCEDURE UNKNOWN WITH MODEL I-177. DO NOT TEST.
1A5 | 1,5 | FIL = 7 | FIL = 2 | G = 5 | P = 3 | SC = 4 |  |  | 28 | 30 | AMPL. TEST | 800
1A7 | 1,5 | FIL = 7 | FIL = 2 | G=10(CAP) | P = 3 | SC = 4 |  | K = 5 | 0 | 9 | B (SEE NOTES) | 500 | PENTODE SECTION. TEST PROCEDURE UNKNOWN WITH MODEL I-177. DO NOT TEST.
1A7 | 1,5 | FIL = 7 | FIL = 2 | G = 5 | P = 6 | SC = 4 | K = 3 | K = 10 | 58 | 19 | B (SEE NOTES) | 450 | OSC. SECTION. OK ABOVE 275. TEST PROCEDURE UNKNOWN WITH MODEL I-177. DO NOT TEST.
1AB5 | 1,1 | FIL = 8 | FIL = 1 | G = 6 | P = 2 | SC = 3 |  |  | 42 | 9 | AMPL. TEST | 1100
1AC5 | 1,1 | FIL = 4 | FIL = 5 | G = 2 | P = 7 | SC = 8 |  |  | 11 | 15 | B (SEE NOTES) | 600 | TEST PROCEDURE UNKNOWN WITH MODEL I-177. DO NOT TEST.
1AD2 | 1,5 | FIL = 1 | FIL = 12 |  | P=10(CAP) |  |  |  | 34 | 0 | F (SEE NOTES) |  | 0K ABOVE DIODES OK. TEST PROCEDURE UNKNOWN WITH MODEL I-177. DO NOT TEST.
1AD4 | 1,1 | FIL = 3 | FIL = 5 | G = 4 | P = 1 | SC = 2 |  |  | 50 | 14 | B (SEE NOTES) | 1400 | TEST PROCEDURE UNKNOWN WITH MODEL I-177. DO NOT TEST.
1AD5 | 1,1 | FIL = 4 | FIL = 5 | G = 2 | P = 7 | SC = 8 |  |  | 0 | 9 | B (SEE NOTES) | 500 | TEST PROCEDURE UNKNOWN WITH MODEL I-177. DO NOT TEST.
1AE4 | 1,1 | FIL = 1 | FIL = 7 | G = 6 | P = 2 | SC = 3 |  |  | 36 | 20 | AMPL. TEST | 950
1AF4 | 1,5 | FIL = 1 | FIL = 7 | G = 6 | P = 2 | SC = 3 |  |  | 22 | 17 | AMPL. TEST | 700
1AF5 | 1,5 | FIL = 1 | FIL = 7 | G = 6 | P = 5 | SC = 4 |  |  | 58 | 9 | B (SEE NOTES) | 400 | PENTODE SECTION. OK ABOVE 250. TEST PROCEDURE UNKNOWN WITH MODEL I-177. DO NOT TEST.
1AF5 | 1,5 | FIL = 1 | FIL = 7 |  | P = 3 |  |  |  | 0 | 0 | DIODE TEST |  | DIODE SECTION.
1AG4 | 1,1 | FIL = 3 | FIL = 5 | G = 4 | P = 1 | SC = 2 |  |  | 38 | 22 | B (SEE NOTES) | 1000 | TEST PROCEDURE UNKNOWN WITH MODEL I-177. DO NOT TEST.
1AG5 | 1,1 | FIL = 4 | FIL = 6 | G = 5 | P = 1 | SC = 2 |  |  | 0 | 32 | F (SEE NOTES) |  | PENTODE SECTION. OK ABOVE 500 ON 3000 SCALE. TEST PROCEDURE UNKNOWN WITH MODEL I-177. DO NOT TEST.
1AG5 | 1,1 | FIL = 4 | FIL = 6 |  | P = 3 |  |  |  | 40 | 0 | DIODE TEST |  | DIODE SECTION.
1AH4 | 1,1 | FIL = 5 | FIL = 3 | G = 4 | P = 1 | SC = 2 |  |  | 0 | 14 | B (SEE NOTES) | 500 | TEST PROCEDURE UNKNOWN WITH MODEL I-177. DO NOT TEST.
1AJ4 | 1,5 | FIL = 7 | FIL = 1 | G = 6 | P = 2 | SC = 3 |  |  | 0 | 20 | AMPL. TEST | 600
1AJ5 | 1,1 | FIL = 4 | FIL = 6 | G = 5 | P = 1 | SC = 2 |  | K = 3 | 58 | 18 | B (SEE NOTES) | 425 | PENTODE SECTION. OK ABOVE 270. TEST PROCEDURE UNKNOWN WITH MODEL I-177. DO NOT TEST.
1AJ5 | 1,1 | FIL = 4 | FIL = 6 |  | P = 3 |  |  |  | 32 | 0 | DIODE TEST |  | DIODE SECTION.
1AK4 | 1,1 | FIL = 5 | FIL = 3 | G = 4 | P = 1 | SC = 2 |  |  | 0 | 14 | B (SEE NOTES) | 500 | TEST PROCEDURE UNKNOWN WITH MODEL I-177. DO NOT TEST.
1AK5 | 1,1 | FIL = 4 | FIL = 6 | G = 5 | P = 1 | SC = 2 |  | K = 3 | 0 | 32 | F (SEE NOTES) |  | PENTODE SECTION. OK ABOVE 500 ON 3000 SCALE. TEST PROCEDURE UNKNOWN WITH MODEL I-177. DO NOT TEST.
1AK5 | 1,1 | FIL = 4 | FIL = 6 |  | P = 3 |  |  |  | 16 | 0 | DIODE TEST |  | DIODE SECTION.
1AR5 | 1,5 | FIL = 1 | FIL = 7 | G = 6 | P = 5 | SC = 4 |  |  | 58 | 9 | B (SEE NOTES) | 400 | PENTODE SECTION. OK ABOVE 250. TEST PROCEDURE UNKNOWN WITH MODEL I-177. DO NOT TEST.
1AR5 | 1,5 | FIL = 1 | FIL = 7 |  | P = 3 |  |  |  | 0 | 0 | DIODE TEST |  | DIODE SECTION.
1AS5 | 1,5 | FIL = 1 | FIL = 7 | G = 6 | P = 2 | SC = 3 |  |  | 58 | 9 | B (SEE NOTES) | 400 | PENTODE SECTION. OK ABOVE 250. TEST PROCEDURE UNKNOWN WITH MODEL I-177. DO NOT TEST.
1AS5 | 1,5 | FIL = 1 | FIL = 7 |  | P = 4 |  |  |  | 0 | 0 | DIODE TEST |  | DIODE SECTION.
1AU2 | 1,1 | FIL = 4 | FIL = 5 |  | P = 9 |  |  |  |  | 65 | F (SEE NOTES) |  | OK ABOVE DIODES OK. TEST PROCEDURE UNKNOWN WITH MODEL I-177. DO NOT TEST.
1AU3 | 1,1 | FIL = 7 | FIL = 2 |  | P=10(CAP) |  |  |  | 34 | 0 | F (SEE NOTES) |  | OK ABOVE DIODES OK. TEST PROCEDURE UNKNOWN WITH MODEL I-177. DO NOT TEST.
1AX2 | 1,5 | FIL = 1 | FIL = 2 |  | P=10(CAP) |  |  |  | 42 | 0 | F (SEE NOTES) |  | TEST PROCEDURE UNKNOWN WITH MODEL I-177. DO NOT TEST.
1AY2 | 1,1 | FIL = 2 | FIL = 7 |  | P=10(CAP) |  |  |  | 69 | 0 | F (SEE NOTES) |  | OK ABOVE DIODES OK SET FIL. PINS ON OCTAL SOCKET PINS 2 & 7 WITH EXTERNAL LEADS. TEST PROCEDURE UNKNOWN WITH MODEL I-177. DO NOT TEST.
1B3 | 1,1 | FIL = 7 | FIL = 2 |  | P=10(CAP) |  |  |  | 64 | 0 | F (SEE NOTES) |  | OX ABOVE DIODES OK. TEST PROCEDURE UNKNOWN WITH MODEL I-177. DO NOT TEST.
1B4 | 2 | FIL = 4 | FIL = 1 | G=10(CAP) | P = 2 | SC = 3 |  |  | 28 | 14 | B (SEE NOTES) | 800 | TEST PROCEDURE UNKNOWN WITH MODEL I-177. DO NOT TEST.
1B5 | 2 | FIL = 6 | FIL = 1 | G = 5 | P = 2 |  |  |  | 9 | 19 | AMPL. TEST | 575 | TRIODE SECTION.
1B5 | 2 | FIL = 6 | FIL = 1 |  | P = 4 |  |  |  | 24 | 0 | DIODE TEST |  | DIODE NO. 1.
1B5 | 2 | FIL = 6 | FIL = 1 |  | P = 3 |  |  |  | 24 | 0 | DIODE TEST |  | DIODE NO. 2.
1B7 | 1,5 | FIL = 7 | FIL = 2 | G=10(CAP) | P = 3 | SC = 4 |  | K = 5 | 12 | 9 | B (SEE NOTES) | 600 | PENTODE SECTION. TEST PROCEDURE UNKNOWN WITH MODEL I-177. DO NOT TEST.
1B7 | 1,5 | FIL = 7 | FIL = 2 | G = 5 | P = 6 | SC = 4 | K = 10 | K = 3 | 19 | 14 | B (SEE NOTES) | 675 | OSC. SECTION. TEST PROCEDURE UNKNOWN WITH MODEL I-177. DO NOT TEST.
1BC2 | 1,1 | FIL = 1 | FIL = 5 |  | P=10(CAP) |  |  |  | 58 | 0 | F (SEE NOTES) |  | TEST PROCEDURE UNKNOWN WITH MODEL I-177. DO NOT TEST.
1BG2 | 1,5 | FIL = 2 | FIL = 7 |  | P=10(CAP) |  |  |  | 68 | 0 | F (SEE NOTES) |  | CONNECT FIL. LEADS TO OCTAL SOCKET PINS 2 & 7. CONNECT SINGLE LEAD TO CAP. TEST PROCEDURE UNKNOWN WITH MODEL I-177. DO NOT TEST.
1BH2 | 1,1 | FIL = 3 | FIL = 6 |  | P=10(CAP) |  |  |  | 58 | 0 | F (SEE NOTES) |  | CONNECT FIL. LUGS TO OCTAL SOCKET PINS 3 & 6. TEST PROCEDURE UNKNOWN WITH MODEL I-177. DO NOT TEST.
1BK2 | 1,5 | FIL = 1 | FIL = 2 |  | P=10(CAP) |  |  |  | 68 | 0 | F (SEE NOTES) |  | OK ABOVE DIODES OK. TEST PROCEDURE UNKNOWN WITH MODEL I-177. DO NOT TEST.
1BK2 | 1,5 | FIL = 1 | FIL = 2 |  | P=10(CAP) |  |  |  | 68 | 0 | F (SEE NOTES) |  | OK ABOVE DIODES OK. TEST PROCEDURE UNKNOWN WITH MODEL I-177. DO NOT TEST.
1BQ2 | 1,5 | FIL = 1 | FIL = 2 |  | P=10(CAP) |  |  |  | 56 | 0 | F (SEE NOTES) |  | OK ABOVE DIODES OK. TEST PROCEDURE UNKNOWN WITH MODEL I-177. DO NOT TEST.
1BX2 | 1,5 | FIL = 1 | FIL = 2 |  | P=10(CAP) |  |  |  | 64 | 0 | F (SEE NOTES) |  | OK ABOVE DIODES OK. TEST PROCEDURE UNKNOWN WITH MODEL I-177. DO NOT TEST.
1BX2 | 1,5 | FIL = 1 | FIL = 2 |  | P=10(CAP) |  |  |  | 64 | 0 | F (SEE NOTES) |  | OK ABOVE DIODES OK. TEST PROCEDURE UNKNOWN WITH MODEL I-177. DO NOT TEST.
1BY2 | 1,1 | FIL = 1 | FIL = 12 |  | P=10(CAP) |  |  |  | 34 | 0 | F (SEE NOTES) |  | OK ABOVE DIODES OK. TEST PROCEDURE UNKNOWN WITH MODEL I-177. DO NOT TEST.
1C1 | 1,5 | FIL = 1 | FIL = 7 | G = 4 | P = 3 |  | K = 6 | K = 2 | 42 | 44 | AMPL. TEST | 1100
1C3 | 1,5 | FIL = 1 | FIL = 7 | G = 4 | P = 2 |  |  |  | 26 | 29 | AMPL. TEST | 760
1C5 | 1,5 | FIL = 7 | FIL = 2 | G = 5 | P = 3 | SC = 4 |  |  | 50 | 28 | AMPL. TEST | 1400
1C6 | 2 | FIL = 6 | FIL = 1 | G=10(CAP) | P = 2 | SC = 5 | K = 3 | K = 4 | 28 | 9 | B (SEE NOTES) | 800 | AMPL. SECTION. TEST PROCEDURE UNKNOWN WITH MODEL I-177. DO NOT TEST.
1C6 | 2 | FIL = 6 | FIL = 1 | G = 4 | P = 3 | SC = 5 | K = 2 | K = 10 | 0 | 9 | B (SEE NOTES) | 500 | OSC. SECTION. TEST PROCEDURE UNKNOWN WITH MODEL I-177. DO NOT TEST.
1C7 | 2 | FIL = 7 | FIL = 2 | G=10(CAP) | P = 3 | SC = 4 | K = 6 | K = 5 | 28 | 9 | B (SEE NOTES) | 800 | PENTODE SECTION. TEST PROCEDURE UNKNOWN WITH MODEL I-177. DO NOT TEST.
1C7 | 2 | FIL = 7 | FIL = 2 | G = 5 | P = 6 | SC = 4 | K = 3 | K = 10 | 0 | 9 | B (SEE NOTES) | 500 | OSC. SECTION. TEST PROCEDURE UNKNOWN WITH MODEL I-177. DO NOT TEST.
1D-K29 | 1,1 | FIL = 1 | FIL = 2 |  | P=10(CAP) |  |  |  | 0 | 0 | RECT. ST'D |  | CONNECT FIL. LEADS TO PINS 1 AND 2 OK ABOVE 200 ON 3000 SCALE.
1D-K29 | 1,1 | FIL = 1 | FIL = 2 |  | P=10(CAP) |  |  |  |  | 0 | RECT. ST'D |  | TOP LEAD=P. CONNECT FIL. LEADS TO PINS 1 & 2. OK ABOVE 200 ON 3000 SCALE.
1D13 | 1,5 | FIL = 7 | FIL = 1 |  | P = 2 |  | K = 3 |  | 0 | 0 | DIODE TEST |  | DIODE.
1D5 | 2 | FIL = 7 | FIL = 2 | G=10(CAP) | P = 3 | SC = 4 |  |  | 17 | 9 | B (SEE NOTES) | 650 | TEST PROCEDURE UNKNOWN WITH MODEL I-177. DO NOT TEST.
1D7 | 2 | FIL = 7 | FIL = 2 | G=10(CAP) | P = 3 | SC = 4 | K = 6 | K = 5 | 19 | 10 | B (SEE NOTES) | 675 | PENTODE SECTION. TEST PROCEDURE UNKNOWN WITH MODEL I-177. DO NOT TEST.
1D7 | 2 | FIL = 7 | FIL = 2 | G = 5 | P = 6 | SC = 4 | K = 10 | K = 3 | 58 | 10 | B (SEE NOTES) | 200 | OSC. SECTION. OK ABOVE 125. TEST PROCEDURE UNKNOWN WITH MODEL I-177. DO NOT TEST.
1D8 | 1,5 | FIL = 7 | FIL = 2 | G = 5 | P = 3 | SC = 4 | K = 6 |  | 34 | 9 | B (SEE NOTES) | 925 | PENTODE SECTION. TEST PROCEDURE UNKNOWN WITH MODEL I-177. DO NOT TEST.
1D8 | 1,5 | FIL = 7 | FIL = 2 | G=10(CAP) | P = 6 |  |  |  | 9 | 9 | B (SEE NOTES) | 575 | TRIODE SECTION. TEST PROCEDURE UNKNOWN WITH MODEL I-177. DO NOT TEST.
1D8 | 1,5 | FIL = 7 | FIL = 2 |  | P = 8 |  |  |  | 0 | 0 | DIODE TEST |  | DIODE SECTION.
1DG3 | 1,1 | FIL = 3 | FIL = 8 |  | P=10(CAP) |  |  |  | 34 | 0 | F (SEE NOTES) |  | OK ABOVE DIODES OK. TEST PROCEDURE UNKNOWN WITH MODEL I-177. DO NOT TEST.
1DN5 | 1,5 | FIL = 7 | FIL = 1 | G = 6 | P = 2 | SC = 3 |  |  | 0 | 20 | AMPL. TEST | 550 | PENTODE SECTION.
1DN5 | 1,5 | FIL = 7 | FIL = 1 |  | P = 4 |  |  |  | 0 | 0 | DIODE TEST |  | DIODE SECTION.
1E3 | 1,1 | FIL = 4 | FIL = 5 | G = 1 | P = 8 |  |  |  | 65 | 18 | AMPL. TEST | 3000
1E5 | 2 | FIL = 7 | FIL = 2 | G=10(CAP) | P = 3 | SC = 4 |  |  | 28 | 10 | B (SEE NOTES) | 800 | TEST PROCEDURE UNKNOWN WITH MODEL I-177. DO NOT TEST.
1E7 | 2 | FIL = 7 | FIL = 2 | G = 5 | P = 6 | SC = 8 | K = 3 | K = 4 | 44 | 9 | AMPL. TEST | 1150 | PENTODE NO. 1.
1E7 | 2 | FIL = 7 | FIL = 2 | G = 4 | P = 3 | SC = 8 | K = 6 | K = 5 | 44 | 9 | AMPL. TEST | 1150 | PENTODE NO. 2.
1F2 | 1,5 | FIL = 7 | FIL = 1 | G = 6 | P = 2 | SC = 3 |  |  | 39 | 15 | AMPL. TEST | 1025
1F4 | 2 | FIL = 5 | FIL = 1 | G = 3 | P = 2 | SC = 4 |  |  | 50 | 13 | AMPL. TEST | 1400
1F5 | 2 | FIL = 7 | FIL = 2 | G = 5 | P = 3 | SC = 4 |  |  | 50 | 10 | AMPL. TEST | 1400
1F6 | 2 | FIL = 6 | FIL = 1 | G=10(CAP) | P = 2 | SC = 3 |  |  | 17 | 6 | B (SEE NOTES) | 650 | PENTODE SECTION. TEST PROCEDURE UNKNOWN WITH MODEL I-177. DO NOT TEST.
1F6 | 2 | FIL = 6 | FIL = 1 |  | P = 5 |  |  |  | 0 | 0 | DIODE TEST |  | DIODE NO. 1.
1F6 | 2 | FIL = 6 | FIL = 1 |  | P = 4 |  |  |  | 0 | 0 | DIODE TEST |  | DIODE NO. 2.
1F7 | 2 | FIL = 7 | FIL = 2 | G=10(CAP) | P = 3 | SC = 6 |  |  | 17 | 6 | B (SEE NOTES) | 650 | PENTODE SECTION. TEST PROCEDURE UNKNOWN WITH MODEL I-177. DO NOT TEST.
1F7 | 2 | FIL = 7 | FIL = 2 |  | P = 4 |  |  |  | 0 | 0 | DIODE TEST |  | DIODE NO. 1.
1F7 | 2 | FIL = 7 | FIL = 2 |  | P = 5 |  |  |  | 0 | 0 | DIODE TEST |  | DIODE NO. 2.
1G4 | 1,5 | FIL = 7 | FIL = 2 | G = 5 | P = 3 |  |  |  | 30 | 38 | AMPL. TEST | 825
1G5 | 2 | FIL = 7 | FIL = 2 | G = 5 | P = 3 | SC = 4 |  |  | 52 | 22 | AMPL. TEST | 1500
1G6 | 1,5 | FIL = 7 | FIL = 2 | G = 5 | P = 6 |  |  |  | 19 | 15 | AMPL. TEST | 675 | TRIODE NO. 1.
1G6 | 1,5 | FIL = 7 | FIL = 2 | G = 4 | P = 3 |  |  |  | 19 | 15 | AMPL. TEST | 675 | TRIODE NO. 2.
1H2 | 1,5 | FIL = 1 | FIL = 2 |  | P=10(CAP) |  |  |  | 61 | 0 | F (SEE NOTES) |  | OK ABOVE DIODES OK. TEST PROCEDURE UNKNOWN WITH MODEL I-177. DO NOT TEST.
1H4 | 2 | FIL = 7 | FIL = 2 | G = 5 | P = 3 |  |  |  | 34 | 32 | AMPL. TEST | 900
1H5 | 1,5 | FIL = 7 | FIL = 2 | G=10(CAP) | P = 3 |  |  |  | 0 | 13 | AMPL. TEST | 275 | TRIODE SECTION. OK ABOVE 600 ON 3000 SCALE.
1H5 | 1,5 | FIL = 7 | FIL = 2 |  | P = 5 |  |  |  | 28 | 0 | DIODE TEST |  | DIODE SECTION.
1H6 | 2 | FIL = 7 | FIL = 2 | G = 6 | P = 3 |  |  |  | 9 | 19 | AMPL. TEST | 575 | TRIODE SECTION.
1H6 | 2 | FIL = 7 | FIL = 2 |  | P = 5 |  |  |  | 24 | 0 | DIODE TEST |  | DIODE NO. 1.
1H6 | 2 | FIL = 7 | FIL = 2 |  | P = 4 |  |  |  | 24 | 0 | DIODE TEST |  | DIODE NO. 2.
1J3 | 1,1 | FIL = 7 | FIL = 2 |  | P=10(CAP) |  |  |  | 34 | 0 | F (SEE NOTES) |  | OK ABOVE DIODES OK. TEST PROCEDURE UNKNOWN WITH MODEL I-177. DO NOT TEST.
1J5 | 2 | FIL = 7 | FIL = 2 | G = 5 | P = 3 | SC = 4 |  |  | 36 | 37 | AMPL. TEST | 950
1J6 | 2 | FIL = 7 | FIL = 2 | G = 5 | P = 6 |  |  |  | 38 | 12 | AMPL. TEST | 1000 | TRIODE NO. 1.
1J6 | 2 | FIL = 7 | FIL = 2 | G = 4 | P = 3 |  |  |  | 38 | 12 | AMPL. TEST | 1000 | TRIODE NO. 2.
1K3 | 1,1 | FIL = 7 | FIL = 2 |  | P=10(CAP) |  |  |  | 34 | 0 | F (SEE NOTES) |  | OK ABOVE DIODES OK. TEST PROCEDURE UNKNOWN WITH MODEL I-177. DO NOT TEST.
1L4 | 1,5 | FIL = 7 | FIL = 1 | G = 6 | P = 2 | SC = 3 |  |  | 39 | 15 | AMPL. TEST | 1025
1L6 | 1,5 | FIL = 1 | FIL = 7 | G = 6 | P = 2 | SC = 5 | K = 3 | K = 4 | 0 | 9 | B (SEE NOTES) | 500 | PENTODE SECTION. TEST PROCEDURE UNKNOWN WITH MODEL I-177. DO NOT TEST.
1L6 | 1,5 | FIL = 1 | FIL = 7 | G = 4 | P = 3 | SC = 5 | K = 2 | K = 6 | 58 | 9 | B (SEE NOTES) | 400 | OSC. SECTION. OK ABOVE 250. TEST PROCEDURE UNKNOWN WITH MODEL I-177. DO NOT TEST.
1LA4 | 1,5 | FIL = 8 | FIL = 1 | G = 6 | P = 2 | SC = 3 |  |  | 28 | 30 | AMPL. TEST | 800
1LA6 | 1,5 | FIL = 8 | FIL = 1 | G = 6 | P = 2 | SC = 5 | K = 3 | K = 4 | 17 | 9 | B (SEE NOTES) | 650 | PENTODE SECTION. TEST PROCEDURE UNKNOWN WITH MODEL I-177. DO NOT TEST.
1LA6 | 1,5 | FIL = 8 | FIL = 1 | G = 4 | P = 3 | SC = 5 | K = 2 | K = 6 | 0 | 11 | B (SEE NOTES) | 500 | OSC. SECTION. TEST PROCEDURE UNKNOWN WITH MODEL I-177. DO NOT TEST.
1LB4 | 1,5 | FIL = 8 | FIL = 1 | G = 6 | P = 2 | SC = 3 |  |  | 35 | 37 | AMPL. TEST | 925
1LC5 | 1,5 | FIL = 8 | FIL = 1 | G = 6 | P = 2 | SC = 3 | K = 4 |  | 12 | 9 | B (SEE NOTES) | 600 | TEST PROCEDURE UNKNOWN WITH MODEL I-177. DO NOT TEST.
1LC6 | 1,5 | FIL = 8 | FIL = 1 | G = 6 | P = 2 | SC = 5 | K = 3 | K = 4 | 38 | 8 | B (SEE NOTES) | 1000 | PENTODE SECTION. TEST PROCEDURE UNKNOWN WITH MODEL I-177. DO NOT TEST.
1LC6 | 1,5 | FIL = 8 | FIL = 1 | G = 4 | P = 3 | SC = 5 | K = 2 | K = 6 | 6 | 24 | B (SEE NOTES) | 550 | OSC. SECTION. TEST PROCEDURE UNKNOWN WITH MODEL I-177. DO NOT TEST.
1LD5 | 1,5 | FIL = 8 | FIL = 1 | G = 6 | P = 2 | SC = 3 |  |  | 0 | 9 | B (SEE NOTES) | 500 | PENTODE SECTION. TEST PROCEDURE UNKNOWN WITH MODEL I-177. DO NOT TEST.
1LD5 | 1,5 | FIL = 8 | FIL = 1 |  | P = 4 |  |  |  | 0 | 0 | DIODE TEST |  | DIODE SECTION.
1LE3 | 1,5 | FIL = 8 | FIL = 1 | G = 6 | P = 2 |  |  |  | 45 | 20 | AMPL. TEST | 1200
1LF3 | 1,5 | FIL = 8 | FIL = 1 | G = 6 | P = 2 |  |  |  | 45 | 20 | AMPL. TEST | 1200
1LG5 | 1,5 | FIL = 8 | FIL = 1 | G = 6 | P = 2 | SC = 3 | K = 4 |  | 40 | 12 | AMPL. TEST | 1050
1LH4 | 1,5 | FIL = 8 | FIL = 1 | G = 6 | P = 2 |  |  |  | 0 | 13 | AMPL. TEST | 275 | TRIODE SECTION. OK ABOVE 600 ON 3000 SCALE.
1LH4 | 1,5 | FIL = 1 | FIL = 8 |  | P = 4 |  |  |  | 28 | 0 | DIODE TEST |  | DIODE SECTION.
1LN5 | 1,5 | FIL = 8 | FIL = 1 | G = 6 | P = 2 | SC = 3 | K = 4 |  | 25 | 9 | AMPL. TEST | 750
1M3 | 1,5 | FIL = 4 | FIL = 5 | G = 1 | P = 8 |  |  |  |  | Vary | F (SEE NOTES) |  | ADJUST BIAS TO VARY BAR LENGTH. DO NOT ADJUST BIAS BELOW 25. TEST PROCEDURE UNKNOWN WITH MODEL I-177. DO NOT TEST.
1N2 | 1,1 | FIL = 7 | FIL = 2 |  | P=10(CAP) |  |  |  | 64 | 0 | F (SEE NOTES) |  | OK ABOVE DIODES OK. TEST PROCEDURE UNKNOWN WITH MODEL I-177. DO NOT TEST.
1N3 | 1,5 | FIL = 4 | FIL = 5 | G = 1 | P = 8 |  |  |  |  | Vary | F (SEE NOTES) |  | ADJUST BIAS TO VARY BAR LENGTH. DO NOT ADJUST BIAS BELOW 25. TEST PROCEDURE UNKNOWN WITH MODEL I-177. DO NOT TEST.
1N5 | 1,5 | FIL = 7 | FIL = 2 | G=10(CAP) | P = 3 | SC = 4 |  |  | 25 | 9 | AMPL. TEST | 750
1N6 | 1,5 | FIL = 7 | FIL = 2 | G = 5 | P = 3 | SC = 4 |  |  | 28 | 32 | AMPL. TEST | 800 | PENTODE SECTION.
1N6 | 1,5 | FIL = 7 | FIL = 2 |  | P = 6 |  |  |  | 0 | 0 | DIODE TEST |  | DIODE SECTION.
1P10 | 2,5 | FIL = 7 | FIL = 1 | G = 3 | P = 2 | SC = 4 |  |  | 52 | 19 | B (SEE NOTES) | 1500 | TEST PROCEDURE UNKNOWN WITH MODEL I-177. DO NOT TEST.
1P11 | 3 | FIL = 7 | FIL = 1 | G = 6 | P = 2 | SC = 3 |  |  | 54 | 28 | AMPL. TEST | 1650
1P5 | 1,5 | FIL = 7 | FIL = 2 | G=10(CAP) | P = 3 | SC = 4 |  |  | 28 | 10 | AMPL. TEST | 800
1Q3 | 1,1 | FIL = 7 | FIL = 2 |  | P=10(CAP) |  |  |  | 64 | 0 | F (SEE NOTES) |  | OK ABOVE DIODES OK. TEST PROCEDURE UNKNOWN WITH MODEL I-177. DO NOT TEST.
1Q5 | 1,5 | FIL = 7 | FIL = 2 | G = 5 | P = 3 | SC = 4 |  |  | 60 | 34 | AMPL. TEST | 2100
1Q6 | 1,1 | FIL = 4 | FIL = 5 |  | P = 6 |  |  |  | 0 | 0 | DIODE TEST |  | DIODE SECTION.
1R-K23 | 1,5 | FIL = 4 | FIL = 2 |  | P=10(CAP) |  |  |  | 68 | 0 | F (SEE NOTES) |  | OK ABOVE DIODES OK. TEST PROCEDURE UNKNOWN WITH MODEL I-177. DO NOT TEST.
1R4 | 1,5 | FIL = 8 | FIL = 1 |  | P = 4 |  | K = 7 |  | 32 | 0 | DIODE TEST |  | DIODE.
1R5 | 1,5 | FIL = 1 | FIL = 7 | G = 4 | P = 3 |  | K = 6 | K = 2 | 42 | 44 | AMPL. TEST | 1100
1S2A | 1,5 | FIL = 4 | FIL = 2 |  | P=10(CAP) |  |  |  | 68 | 0 | F (SEE NOTES) |  | OK ABOVE DIODES OK. TEST PROCEDURE UNKNOWN WITH MODEL I-177. DO NOT TEST.
1S4 | 1,5 | FIL = 1 | FIL = 7 | G = 3 | P = 2 | SC = 4 |  |  | 52 | 23 | B (SEE NOTES) | 1500 | TEST PROCEDURE UNKNOWN WITH MODEL I-177. DO NOT TEST.
1S5 | 1,5 | FIL = 1 | FIL = 7 | G = 6 | P = 5 | SC = 4 |  |  | 0 | 9 | B (SEE NOTES) | 500 | PENT. SECT. TEST PROCEDURE UNKNOWN WITH MODEL I-177. DO NOT TEST.
1S5 | 1,5 | FIL = 1 | FIL = 7 |  | P = 3 |  |  |  | 0 | 0 | DIODE TEST |  | DIODE SECT.
1S6 | 1,1 | FIL = 4 | FIL = 5 | G = 3 | P = 1 | SC = 8 |  |  | 58 | 10 | B (SEE NOTES) | 450 | PENTODE SECTION. OK ABOVE 275. TEST PROCEDURE UNKNOWN WITH MODEL I-177. DO NOT TEST.
1S6 | 1,1 | FIL = 4 | FIL = 5 |  | P = 6 |  |  |  | 0 | 0 | DIODE TEST |  | DIODE SECTION. OK ABOVE 500 ON 3000 SCALE.
1SA6 | 1,5 | FIL = 7 | FIL = 2 | G = 4 | P = 8 | SC = 6 | K = 3 |  | 17 | 9 | B (SEE NOTES) | 650 | TEST PROCEDURE UNKNOWN WITH MODEL I-177. DO NOT TEST.
1SB6 | 1,5 | FIL = 7 | FIL = 2 | G = 8 | P = 3 | SC = 4 |  |  | 17 | 4 | B (SEE NOTES) | 650 | PENTODE SECTION. TEST PROCEDURE UNKNOWN WITH MODEL I-177. DO NOT TEST.
1SB6 | 1,5 | FIL = 7 | FIL = 2 |  | P = 5 |  |  |  | 0 | 0 | DIODE TEST |  | DIODE SECTION.
1T4 | 1,5 | FIL = 1 | FIL = 7 | G = 6 | P = 2 | SC = 3 |  |  | 17 | 9 | B (SEE NOTES) | 650 | TEST PROCEDURE UNKNOWN WITH MODEL I-177. DO NOT TEST.
1T5 | 1,5 | FIL = 7 | FIL = 2 | G = 5 | P = 3 | SC = 4 |  |  | 44 | 35 | AMPL. TEST | 1150
1T6 | 1,1 | FIL = 4 | FIL = 5 | G = 3 | P = 1 | SC = 8 |  |  | 58 | 10 | B (SEE NOTES) | 450 | PENTODE SECTION. OK ABOVE 275. TEST PROCEDURE UNKNOWN WITH MODEL I-177. DO NOT TEST.
1T6 | 1,1 | FIL = 4 | FIL = 5 |  | P = 6 |  |  |  | 0 | 0 | DIODE TEST |  | DIODE SECTION. OK ABOVE 500 ON 3000 SCALE.
1U4 | 1,5 | FIL = 1 | FIL = 7 | G = 6 | P = 2 | SC = 3 |  |  | 34 | 11 | AMPL. TEST | 900
1U5 | 1,5 | FIL = 1 | FIL = 7 | G = 6 | P = 2 | SC = 3 |  |  | 0 | 9 | B (SEE NOTES) | 500 | PENTODE SECTION. TEST PROCEDURE UNKNOWN WITH MODEL I-177. DO NOT TEST.
1U5 | 1,5 | FIL = 1 | FIL = 7 |  | P = 4 |  |  |  | 0 | 0 | DIODE TEST |  | DIODE SECTION.
1U6 | 1,5 | FIL = 1 | FIL = 7 | G = 6 | P = 2 | SC = 5 | K = 3 | K = 4 | 38 | 8 | B (SEE NOTES) | 1000 | AMPL. SECTION. TEST PROCEDURE UNKNOWN WITH MODEL I-177. DO NOT TEST.
1U6 | 1,5 | FIL = 1 | FIL = 7 | G = 4 | P = 3 | SC = 5 | K = 6 | K = 2 | 0 | 8 | B (SEE NOTES) | 500 | OSC. SECTION. TEST PROCEDURE UNKNOWN WITH MODEL I-177. DO NOT TEST.
1V | 6,3 | FIL = 4 | FIL = 1 |  | P = 2 |  | K = 3 |  | 60 | 0 | RECT. ST'D
1V2 | 0,6 | FIL = 4 | FIL = 5 |  | P = 9 |  |  |  | 52 | 0 | F (SEE NOTES) |  | SPECIFIED FILAMENT VOLTAGE NOT AVAILABLE ON MODEL I-177; USE EXTERNAL SUPPLY. TEST PROCEDURE UNKNOWN WITH MODEL I-177. DO NOT TEST.
1V5 | 1,1 | FIL = 4 | FIL = 5 | G = 2 | P = 7 | SC = 8 |  |  | 11 | 15 | B (SEE NOTES) | 600 | TEST PROCEDURE UNKNOWN WITH MODEL I-177. DO NOT TEST.
1V6 | 1,1 | FIL = 4 | FIL = 7 | G = 3 | P = 1 | SC = 2 |  | K = 6 | 0 | 23 | F (SEE NOTES) |  | PENTODE SECTION. OK ABOVE 500 ON 3000 SCALE. TEST PROCEDURE UNKNOWN WITH MODEL I-177. DO NOT TEST.
1V6 | 1,1 | FIL = 4 | FIL = 7 | G = 5 | P = 6 |  |  | K = 3 | 0 | 9 | DIODE TEST |  | TRIODE SECTION. OK ABOVE 300 ON 3000 SCALE.
1W4 | 1,5 | FIL = 1 | FIL = 7 | G = 6 | P = 2 | SC = 3 |  |  | 35 | 35 | AMPL. TEST | 925
1W5 | 1,1 | FIL = 4 | FIL = 5 | G = 2 | P = 7 | SC = 8 |  |  | 58 | 9 | B (SEE NOTES) | 400 | OK ABOVE 250. TEST PROCEDURE UNKNOWN WITH MODEL I-177. DO NOT TEST.
1X2 | 1,1 | FIL = 1 | FIL = 2 |  | P=10(CAP) |  |  |  | 64 | 0 | F (SEE NOTES) |  | OK ABOVE DIODES OK. TEST PROCEDURE UNKNOWN WITH MODEL I-177. DO NOT TEST.
1Z2 | 1,5 | FIL = 1 | FIL = 2 |  | P=10(CAP) |  |  |  | 40 | 0 | F (SEE NOTES) |  | TEST PROCEDURE UNKNOWN WITH MODEL I-177. DO NOT TEST.
2050 | 6,3 | FIL = 7 | FIL = 2 | G = 5 | P = 3 |  | K = 8 | K = 6 | 75 | Vary | F (SEE NOTES) |  | STRIKES AT ABOUT 25. TEST PROCEDURE UNKNOWN WITH MODEL I-177. DO NOT TEST.
2051 | 6,3 | FIL = 7 | FIL = 2 | G = 5 | P = 3 |  | K = 8 | K = 6 | 75 | Vary | F (SEE NOTES) |  | STRIKES AT ABOUT 25. TEST PROCEDURE UNKNOWN WITH MODEL I-177. DO NOT TEST.
20A3 | 6,3 | FIL = 4 | FIL = 3 | G = 1 | P = 6 |  | K = 2 | K = 5 | 75 | Vary | F (SEE NOTES) |  | STRIKES AT ABOUT 24. NOTE 2. TEST PROCEDURE UNKNOWN WITH MODEL I-177. DO NOT TEST.
20AQ3 | 20 | FIL = 4 | FIL = 5 |  | P = 9 |  | K = 10 |  | 74 | 0 | RECT. ST'D |  | SPECIFIED FILAMENT VOLTAGE NOT AVAILABLE ON MODEL I-177; USE EXTERNAL SUPPLY.
20EQ7 | 20 | FIL = 4 | FIL = 5 | G = 2 | P = 7 | SC = 6 | K = 3 | K = 1 | 48 | 14 | AMPL. TEST | 2400 | PENTODE SECTION. SPECIFIED FILAMENT VOLTAGE NOT AVAILABLE ON MODEL I-177; USE EXTERNAL SUPPLY.
20EQ7 | 20 | FIL = 4 | FIL = 5 |  | P = 8 |  | K = 3 |  | 21 | 0 | DIODE TEST |  | DIODE SECTION. SPECIFIED FILAMENT VOLTAGE NOT AVAILABLE ON MODEL I-177; USE EXTERNAL SUPPLY.
20EW7 | 20 | FIL = 4 | FIL = 5 | G = 7 | P = 6 |  | K = 8 |  | 58 | 22 | AMPL. TEST | 2000 | TRIODE NO. 1. SPECIFIED FILAMENT VOLTAGE NOT AVAILABLE ON MODEL I-177; USE EXTERNAL SUPPLY.
20EW7 | 20 | FIL = 4 | FIL = 5 | G = 2 | P = 1 |  | K = 9 |  | 70 | 43 | AMPL. TEST | 6000 | TRIODE NO. 2. SPECIFIED FILAMENT VOLTAGE NOT AVAILABLE ON MODEL I-177; USE EXTERNAL SUPPLY.
20EW7 | 20 | FIL = 4 | FIL = 5 | G = 7 | P = 6 |  | K = 8 |  | 58 | 22 | AMPL. TEST | 2000 | TRIODE NO. 1. SPECIFIED FILAMENT VOLTAGE NOT AVAILABLE ON MODEL I-177; USE EXTERNAL SUPPLY.
20EW7 | 20 | FIL = 4 | FIL = 5 | G = 2 | P = 1 |  | K = 9 |  | 70 | 43 | AMPL. TEST | 6000 | TRIODE NO. 2. SPECIFIED FILAMENT VOLTAGE NOT AVAILABLE ON MODEL I-177; USE EXTERNAL SUPPLY.
20EZ7 | 20 | FIL = 2 | FIL = 1 | G = 8 | P = 7 |  | K = 9 |  | 46 | 10 | AMPL. TEST | 1250 | TRIODE NO. 1. SPECIFIED FILAMENT VOLTAGE NOT AVAILABLE ON MODEL I-177; USE EXTERNAL SUPPLY.
20EZ7 | 20 | FIL = 2 | FIL = 1 | G = 5 | P = 6 |  | K = 4 |  | 46 | 10 | AMPL. TEST | 1250 | TRIODE NO. 2. SPECIFIED FILAMENT VOLTAGE NOT AVAILABLE ON MODEL I-177; USE EXTERNAL SUPPLY.
20LF6 | 20 | FIL = 1 | FIL = 12 | G = 5 | P = 6 | SC = 3 | K = 2 | K = 4 | 68 | 55 | AMPL. TEST | 4350 | CONNECT JUMPER FROM TUBE CAP TO PIN 6 ON OCTAL SOCKET. SPECIFIED FILAMENT VOLTAGE NOT AVAILABLE ON MODEL I-177; USE EXTERNAL SUPPLY.
20LF6 | 20 | FIL = 1 | FIL = 12 | G = 5 | P = 6 | SC = 3 | K = 2 | K = 4 | 68 | 55 | AMPL. TEST | 4350 | CONNECT JUMPER FROM TUBE CAP TO PIN 6 ON OCTAL SOCKET. MODELS 6000, 6005# NOTE 3. SPECIFIED FILAMENT VOLTAGE NOT AVAILABLE ON MODEL I-177; USE EXTERNAL SUPPLY.
21A6 | 20 | FIL = 4 | FIL = 5 | G = 2 | P=10(CAP) | SC = 8 | K = 3 | K = 9 | 72 | 34 | AMPL. TEST | 6000 | SPECIFIED FILAMENT VOLTAGE NOT AVAILABLE ON MODEL I-177; USE EXTERNAL SUPPLY.
21EX6 | 20 | FIL = 7 | FIL = 2 | G = 5 | P=10(CAP) | SC = 8 | K = 3 |  | 73 | 38 | AMPL. TEST | 7500 | TUBES INDICATING SHORTS: RE-TEST USING HS-5X13-0. SPECIFIED FILAMENT VOLTAGE NOT AVAILABLE ON MODEL I-177; USE EXTERNAL SUPPLY.
21GY5 | 20 | FIL = 1 | FIL = 12 | G = 5 | P = 2 | SC = 7 | K = 10 |  | 74 | 24 | B (SEE NOTES) | 9000 | DO NOT USE TESTER CAP CONNECTOR. CONNECT CAP TO PIN 2 OF OCTAL SOCKET. SPECIFIED FILAMENT VOLTAGE NOT AVAILABLE ON MODEL I-177; USE EXTERNAL SUPPLY. TEST PROCEDURE UNKNOWN WITH MODEL I-177. DO NOT TEST.
21HB5 | 20 | FIL = 1 | FIL = 12 | G = 11 | P = 7 | SC = 2 | K = 10 |  | 71 | 46 | AMPL. TEST | 5600 | SPECIFIED FILAMENT VOLTAGE NOT AVAILABLE ON MODEL I-177; USE EXTERNAL SUPPLY.
21HD5 | 20 | FIL = 1 | FIL = 12 | G = 11 | P = 7 | SC = 9 | K = 10 |  | 71 | 43 | AMPL. TEST | 6000 | SPECIFIED FILAMENT VOLTAGE NOT AVAILABLE ON MODEL I-177; USE EXTERNAL SUPPLY.
21HJ5 | 20 | FIL = 1 | FIL = 12 | G = 11 | P = 7 | SC = 9 | K = 2 | K = 10 | 72 | 43 | AMPL. TEST | 6500 | SPECIFIED FILAMENT VOLTAGE NOT AVAILABLE ON MODEL I-177; USE EXTERNAL SUPPLY.
21JS6 | 20 | FIL = 1 | FIL = 12 | G = 5 | P = 6 | SC = 3 | K = 2 | K = 4 | 70 | 42 | AMPL. TEST | 4300 | CONNECT JUMPER FROM TUBE CAP TO PIN 6 OF OCTAL SOCKET. SPECIFIED FILAMENT VOLTAGE NOT AVAILABLE ON MODEL I-177; USE EXTERNAL SUPPLY.
21JV6 | 20 | FIL = 1 | FIL = 12 | G = 11 | P = 7 | SC = 3 | K = 2 | K = 10 | 73 | 44 | AMPL. TEST | 7000 | SPECIFIED FILAMENT VOLTAGE NOT AVAILABLE ON MODEL I-177; USE EXTERNAL SUPPLY.
21JZ6 | 20 | FIL = 1 | FIL = 12 | G = 5 | P = 6 | SC = 3 | K = 2 | K = 4 | 73 | 45 | AMPL. TEST | 7000 | CONNECT A JUMPER FROM CAP TO PIN 6 OF OCTAL SOCKET. SPECIFIED FILAMENT VOLTAGE NOT AVAILABLE ON MODEL I-177; USE EXTERNAL SUPPLY.
21KA6 | 20 | FIL = 1 | FIL = 12 | G = 5 | P = 2 | SC = 3 | K = 10 | K = 4 | 71 | 46 | AMPL. TEST | 5500 | DO NOT USE TESTER CONNECTOR. JUMPER CAP TO PIN 2 OF THE OCTAL SOCKET. SPECIFIED FILAMENT VOLTAGE NOT AVAILABLE ON MODEL I-177; USE EXTERNAL SUPPLY.
21KQ6 | 20 | FIL = 4 | FIL = 5 | G = 8 | P=10(CAP) | SC = 3 | K = 9 | K = 2 | 70 | 52 | AMPL. TEST | 4800 | USE ADAPTER SA-8, L050-168. SPECIFIED FILAMENT VOLTAGE NOT AVAILABLE ON MODEL I-177; USE EXTERNAL SUPPLY.
21LG6 | 20 | FIL = 1 | FIL = 12 | G = 5 | P = 8 | SC = 11 | K = 4 |  | 69 | 51 | AMPL. TEST | 4650 | CONNECT CAP OF TUBE TO PIN 6 OF OCTAL SOCKET. SPECIFIED FILAMENT VOLTAGE NOT AVAILABLE ON MODEL I-177; USE EXTERNAL SUPPLY.
21LR8 | 20 | FIL = 4 | FIL = 5 | G = 2 | P = 6 | SC = 7 | K = 3 |  | 70 | 32 | AMPL. TEST | 4000 | PENT. SECT. USE ADAPTER SA-4, 1050-144. NOTE 3. MODEL 6000 A: NO ADAPTER REQUIRED. SPECIFIED FILAMENT VOLTAGE NOT AVAILABLE ON MODEL I-177; USE EXTERNAL SUPPLY.
21LR8 | 20 | FIL = 4 | FIL = 5 | G = 9 | P = 8 |  | K = 1 |  | 50 | 19 | AMPL. TEST | 1400 | TRIODE SECT. MODEL 6000 A: NO ADAPTER REQUIRED. SPECIFIED FILAMENT VOLTAGE NOT AVAILABLE ON MODEL I-177; USE EXTERNAL SUPPLY.
21LU8 | 20 | FIL = 1 | FIL = 12 | G = 6 | P = 4 | SC = 8 | K = 9 |  | 70 | 32 | AMPL. TEST | 4000 | PENT. SECT. SPECIFIED FILAMENT VOLTAGE NOT AVAILABLE ON MODEL I-177; USE EXTERNAL SUPPLY.
21LU8 | 20 | FIL = 1 | FIL = 12 | G=10(CAP) | P = 2 |  | K = 11 |  | 50 | 19 | AMPL. TEST | 1400 | TRIODE SECT. SPECIFIED FILAMENT VOLTAGE NOT AVAILABLE ON MODEL I-177; USE EXTERNAL SUPPLY.
21MY8 | 20 | FIL = 1 | FIL = 12 | G = 6 | P = 4 | SC = 8 | K = 9 |  | 70 | 32 | AMPL. TEST | 4000 | PENT. SECT. SPECIFIED FILAMENT VOLTAGE NOT AVAILABLE ON MODEL I-177; USE EXTERNAL SUPPLY.
21MY8 | 20 | FIL = 1 | FIL = 12 | G=10(CAP) | P = 2 |  | K = 11 |  | 50 | 19 | AMPL. TEST | 1400 | TRIODE SECT. SPECIFIED FILAMENT VOLTAGE NOT AVAILABLE ON MODEL I-177; USE EXTERNAL SUPPLY.
22 | 3 | FIL = 4 | FIL = 1 | G=10(CAP) | P = 2 | SC = 3 |  |  | 0 | 18 | B (SEE NOTES) | 500 | TEST PROCEDURE UNKNOWN WITH MODEL I-177. DO NOT TEST.
22BH3 | 20 | FIL = 4 | FIL = 5 |  | P = 2 |  | K = 9 |  | 70 | 0 | RECT. ST'D |  | MAKE "LINE TEST" AT 1800 ON 3000 SCALE. USE ADAPTER SA-4, 1050-144. NOTE 3. MODEL 6000 A: NO ADAPTER REQUIRED. SPECIFIED FILAMENT VOLTAGE NOT AVAILABLE ON MODEL I-177; USE EXTERNAL SUPPLY.
22BW3 | 25 | FIL = 1 | FIL = 12 |  | P=10(CAP) |  | K = 7 |  | 71 | 0 | RECT. ST'D
22DE4 | 25 | FIL = 7 | FIL = 8 |  | P = 5 |  | K = 3 |  | 71 | 0 | RECT. ST'D
22JF6 | 20 | FIL = 4 | FIL = 5 | G = 2 | P=10(CAP) | SC = 7 | K = 3 | K = 8 | 74 | 26 | B (SEE NOTES) | 7800 | USE ADAPTER SA-4, 1050-144. NOTE 3. MODEL 6000 A: NO ADAPTER REQUIRED. SPECIFIED FILAMENT VOLTAGE NOT AVAILABLE ON MODEL I-177; USE EXTERNAL SUPPLY. TEST PROCEDURE UNKNOWN WITH MODEL I-177. DO NOT TEST.
22JG6 | 20 | FIL = 4 | FIL = 5 | G = 2 | P = 9 | SC = 7 | K = 3 | K = 6 | 74 | 26 | B (SEE NOTES) | 7800 | USE ADAPTER SA-4, 1050-144. NOTE 3. MODEL 6000 A: NO ADAPTER REQUIRED. SPECIFIED FILAMENT VOLTAGE NOT AVAILABLE ON MODEL I-177; USE EXTERNAL SUPPLY. TEST PROCEDURE UNKNOWN WITH MODEL I-177. DO NOT TEST.
22JR6 | 20 | FIL = 4 | FIL = 5 | G = 2 | P = 9 | SC = 1 | K = 3 | K = 6 | 68 | 52 | AMPL. TEST | 4200 | USE ADAPTER SA-4, 1050-144. NOTE 3. MODEL 6000 A: NO ADAPTER REQUIRED. SPECIFIED FILAMENT VOLTAGE NOT AVAILABLE ON MODEL I-177; USE EXTERNAL SUPPLY.
22JU6 | 20 | FIL = 4 | FIL = 5 | G = 2 | P=10(CAP) | SC = 7 | K = 3 | K = 8 | 68 | 58 | AMPL. TEST | 4200 | USE ADAPTER SA-4, 1050-144. NOTE 3. MODEL 6000 A: NO ADAPTER REQUIRED. SPECIFIED FILAMENT VOLTAGE NOT AVAILABLE ON MODEL I-177; USE EXTERNAL SUPPLY.
22KM6 | 20 | FIL = 4 | FIL = 5 | G = 2 | P=10(CAP) | SC = 7 | K = 3 | K = 8 | 71 | 52 | AMPL. TEST | 5000 | USE ADAPTER SA-4, 1050-144. NOTE 3. MODEL 6000 A: NO ADAPTER REQUIRED. SPECIFIED FILAMENT VOLTAGE NOT AVAILABLE ON MODEL I-177; USE EXTERNAL SUPPLY.
22KV6 | 20 | FIL = 4 | FIL = 5 | G = 2 | P = 9 | SC = 7 | K = 3 | K = 6 | 70 | 33 | B (SEE NOTES) | 4800 | USE ADAPTER SA-4, 1050-144. NOTE 3. MODEL 6000 A: NO ADAPTER REQUIRED. SPECIFIED FILAMENT VOLTAGE NOT AVAILABLE ON MODEL I-177; USE EXTERNAL SUPPLY. TEST PROCEDURE UNKNOWN WITH MODEL I-177. DO NOT TEST.
23JS6A | 25 | FIL = 1 | FIL = 12 | G = 5 | P = 6 | SC = 3 | K = 2 | K = 4 | 70 | 42 | AMPL. TEST | 4300 | CONNECT JUMPER FROM TUBE CAP TO PIN 6 OF OCTAL SOCKET. NOTE 3.
23Z9 | 25 | FIL = 1 | FIL = 12 | G = 8 | P = 5 | SC = 9 | K = 7 |  | 70 | 28 | AMPL. TEST | 5000 | PENT. SECT.
23Z9 | 25 | FIL = 1 | FIL = 12 | G=10(CAP) | P = 11 |  | K = 7 |  | 61 | 16 | AMPL. TEST | 2200 | TRIODE NO. 1.
23Z9 | 25 | FIL = 1 | FIL = 12 | G = 3 | P = 2 |  | K = 7 |  | 55 | 24 | AMPL. TEST | 1800 | TRIODE NO. 2.
24A | 2,5 | FIL = 5 | FIL = 1 | G=10(CAP) | P = 2 | SC = 3 | K = 4 |  | 38 | 10 | AMPL. TEST | 1000
24BF11 | 25 | FIL = 1 | FIL = 12 | G = 8 | P = 11 | SC = 10 | K = 9 |  | 70 | 20 | AMPL. TEST | 5000 | PENTODE NO. 1.
24BF11 | 25 | FIL = 1 | FIL = 12 | G = 3 | P = 7 | SC = 6 | K = 2 | K = 5 | 6 | 15 | AMPL. TEST | 600 | PENTODE NO. 2.
24GA7 | 25 | FIL = 1 | FIL = 12 | G = 4 | P = 7 | SC = 3 | K = 5 |  | 71 | 46 | AMPL. TEST | 4500 | PENT. SECT.
24GA7 | 25 | FIL = 1 | FIL = 12 |  | P = 11 |  | K = 8 |  | 68 | 0 | RECT. ST'D |  | DIODE SECT.
24JE6A | 25 | FIL = 4 | FIL = 5 | G = 2 | P=10(CAP) | SC = 7 | K = 3 | K = 8 | 74 | 31 | B (SEE NOTES) | 8100 | USE ADAPTER SA-4, 1050-144. NOTE 3. MODEL 6000 A: NO ADAPTER REQUIRED. TEST PROCEDURE UNKNOWN WITH MODEL I-177. DO NOT TEST.
24JZ8 | 25 | FIL = 1 | FIL = 12 | G = 7 | P = 4 | SC = 8 | K = 9 |  | 69 | 26 | AMPL. TEST | 4150 | PENT. SECT.
24JZ8 | 25 | FIL = 1 | FIL = 12 | G=10(CAP) | P = 2 |  | K = 11 |  | 48 | 23 | AMPL. TEST | 1500 | TRIODE SECT.
24LQ6 | 25 | FIL = 4 | FIL = 5 | G = 2 | P=10(CAP) | SC = 7 | K = 3 | K = 8 | 74 | 31 | B (SEE NOTES) | 8100 | USE ADAPTER SA-4, 1050-144. NOTE 3. MODEL 6000 A: NO ADAPTER REQUIRED. TEST PROCEDURE UNKNOWN WITH MODEL I-177. DO NOT TEST.
25A6 | 25 | FIL = 7 | FIL = 2 | G = 5 | P = 3 | SC = 4 | K = 8 |  | 61 | 20 | AMPL. TEST | 2300
25A7 | 25 | FIL = 7 | FIL = 2 | G = 5 | P = 3 | SC = 4 | K = 8 | K = 6 | 56 | 22 | AMPL. TEST | 1800 | PENTODE SECTION.
25A7 | 25 | FIL = 7 | FIL = 2 |  | P = 6 |  | K = 1 |  | 60 | 0 | RECT. ST'D |  | RECT. SECTION.
25AC5 | 25 | FIL = 7 | FIL = 2 | G = 5 | P = 3 |  | K = 8 |  | 38 | 9 | AMPL. TEST | 1000
25AV5 | 25 | FIL = 7 | FIL = 2 | G = 1 | P = 5 | SC = 8 | K = 3 |  | 71 | 34 | AMPL. TEST | 5500
25AX4 | 25 | FIL = 7 | FIL = 8 |  | P = 5 |  | K = 3 |  | 66 | 0 | RECT. ST'D
25B-B14 | 25 | FIL = 4 | FIL = 5 | G = 1 | P=10(CAP) | SC = 6 | K = 3 |  | 71 | 46 | AMPL. TEST | 4400 | USE ADAPTER SA-8, 1050-168.
25B5 | 25 | FIL = 6 | FIL = 1 | G = 4 | P = 2 | SC = 3 | K = 5 |  | 47 | 9 | AMPL. TEST | 1300
25B6 | 25 | FIL = 7 | FIL = 2 | G = 5 | P = 3 | SC = 4 | K = 8 |  | 68 | 44 | AMPL. TEST | 4000
25B8 | 25 | FIL = 7 | FIL = 2 | G=10(CAP) | P = 3 | SC = 4 | K = 1 |  | 56 | 12 | AMPL. TEST | 1800 | PENTODE SECTION.
25B8 | 25 | FIL = 7 | FIL = 2 | G = 8 | P = 5 |  | K = 6 |  | 38 | 9 | AMPL. TEST | 1000 | TRIODE SECTION.
25BK5 | 25 | FIL = 4 | FIL = 5 | G = 3 | P = 1 | SC = 8 | K = 6 |  | 70 | 9 | AMPL. TEST | 5000
25BQ6 | 25 | FIL = 7 | FIL = 2 | G = 5 | P=10(CAP) | SC = 4 | K = 8 |  | 71 | 34 | AMPL. TEST | 5500
25BR3 | 25 | FIL = 4 | FIL = 5 |  | P = 9 |  | K = 10 |  | 73 | 0 | RECT. ST'D
25C5 | 25 | FIL = 4 | FIL = 3 | G = 2 | P = 7 | SC = 6 | K = 1 |  | 73 | 16 | B (SEE NOTES) | 7500 | TEST PROCEDURE UNKNOWN WITH MODEL I-177. DO NOT TEST.
25C6 | 25 | FIL = 7 | FIL = 2 | G = 5 | P = 3 | SC = 4 | K = 8 |  | 70 | 22 | AMPL. TEST | 5000
25CA5 | 25 | FIL = 3 | FIL = 4 | G = 2 | P = 7 | SC = 6 | K = 1 |  | 71 | 16 | AMPL. TEST | 5500
25CD6 | 25 | FIL = 7 | FIL = 2 | G = 5 | P=10(CAP) | SC = 8 | K = 3 |  | 72 | 28 | AMPL. TEST | 6500
25CG3 | 25 | FIL = 1 | FIL = 12 |  | P = 4 |  | K = 7 |  | 73 | 0 | RECT. ST'D
25CK3 | 25 | FIL = 4 | FIL = 5 |  | P = 2 |  | K = 9 |  | 69 | 0 | DIODE TEST |  | USE ADAPTER SA-4, 1050-144. NOTE 3. MODEL 6000 A: NO ADAPTER REQUIRED.
25CM3 | 25 | FIL = 4 | FIL = 5 |  | P = 2 | SC = 7 | K = 9 |  | 72 | 0 | RECT. ST'D |  | PLATE TO SCREEN SHORT NORMAL. USE ADAPTER SA-4, 1050-144. NOTE 3. MODEL 6000 A: NO ADAPTER REQUIRED.
25CT3 | 25 | FIL = 4 | FIL = 5 |  | P = 2 |  | K = 9 |  | 75 | 0 | RECT. ST'D |  | OK ABOVE DIODES OK.
25CU6 | 25 | FIL = 7 | FIL = 2 | G = 5 | P=10(CAP) | SC = 4 | K = 8 |  | 71 | 34 | AMPL. TEST | 5500
25D8 | 25 | FIL = 7 | FIL = 2 | G=10(CAP) | P = 3 | SC = 4 | K = 1 |  | 58 | 13 | AMPL. TEST | 1900 | PENTODE SECTION.
25D8 | 25 | FIL = 7 | FIL = 2 | G = 5 | P = 6 |  | K = 1 |  | 25 | 9 | AMPL. TEST | 750 | TRIODE SECTION.
25D8 | 25 | FIL = 7 | FIL = 2 |  | P = 8 |  | K = 1 |  | 40 | 0 | DIODE TEST |  | DIODE SECTION.
25DK4 | 25 | FIL = 4 | FIL = 3 |  | P = 5 |  | K = 7 |  | 75 | 0 | RECT. ST'D
25DN6 | 25 | FIL = 7 | FIL = 2 | G = 5 | P=10(CAP) | SC = 8 | K = 3 |  | 74 | 22 | B (SEE NOTES) | 9000 | TEST PROCEDURE UNKNOWN WITH MODEL I-177. DO NOT TEST.
25DQ6 | 25 | FIL = 7 | FIL = 2 | G = 5 | P=10(CAP) | SC = 4 | K = 8 |  | 72 | 20 | B (SEE NOTES) | 6000 | TEST PROCEDURE UNKNOWN WITH MODEL I-177. DO NOT TEST.
25DT5 | 25 | FIL = 4 | FIL = 5 | G = 3 | P = 9 | SC = 1 | K = 7 |  | 70 | 17 | AMPL. TEST | 4400
25E5 | 25 | FIL = 7 | FIL = 2 | G = 5 | P=10(CAP) | SC = 4 | K = 8 |  | 73 | 30 | AMPL. TEST | 7500
25EC6 | 25 | FIL = 7 | FIL = 2 | G = 5 | P=10(CAP) | SC = 8 | K = 3 |  | 71 | 34 | AMPL. TEST | 5500
25EH5 | 25 | FIL = 4 | FIL = 3 | G = 2 | P = 7 | SC = 6 | K = 1 |  | 70 | 10 | AMPL. TEST | 10000
25F5 | 25 | FIL = 4 | FIL = 3 | G = 2 | P = 7 | SC = 6 | K = 1 |  | 68 | 20 | AMPL. TEST | 4000
25F5A | 25 | FIL = 4 | FIL = 3 | G = 2 | P = 7 | SC = 6 | K = 3 |  | 69 | 20 | AMPL. TEST | 4400
25H-B25 | 25 | FIL = 4 | FIL = 5 | G = 2 | P=10(CAP) | SC = 7 | K = 9 | K = 8 | 70 | 40 | AMPL. TEST | 4400 | USE ADAPTER SA-8, 1050-168.
25H-B25 | 25 | FIL = 4 | FIL = 5 | G = 2 | P=10(CAP) | SC = 7 | K = 9 | K = 8 | 70 | 40 | AMPL. TEST | 4500 | USE ADAPTER SA-8, 1050-168.
25HX5 | 25 | FIL = 4 | FIL = 5 | G = 7 | P = 9 | SC = 6 | K = 3 |  | 70 | 40 | AMPL. TEST | 5000 | USE ADAPTER SA-8, 1050-168.
25HX5 | 25 | FIL = 4 | FIL = 5 | G = 7 | P = 9 | SC = 6 | K = 3 |  | 70 | 40 | AMPL. TEST | 5000 | USE ADAPTER SA-8, 1050-168.
25JQ6 | 25 | FIL = 4 | FIL = 5 | G = 7 | P = 1 | SC = 3 | K = 9 | K = 6 | 68 | 40 | AMPL. TEST | 3800 | PENT. SECT.
25JQ6 | 25 | FIL = 4 | FIL = 5 |  | P = 6 |  | K = 9 |  | 56 | 0 | DIODE TEST |  | DIODE SECT.
25JZ8 | 25 | FIL = 1 | FIL = 12 | G = 7 | P = 4 | SC = 8 | K = 9 |  | 69 | 26 | AMPL. TEST | 4150 | PENT. SECT.
25JZ8 | 25 | FIL = 1 | FIL = 12 | G=10(CAP) | P = 2 |  | K = 11 |  | 48 | 23 | AMPL. TEST | 1500 | TRIODE SECT.
25L6 | 25 | FIL = 7 | FIL = 2 | G = 5 | P = 3 | SC = 4 | K = 8 | K = 1 | 70 | 26 | AMPL. TEST | 5200
25N6 | 25 | FIL = 7 | FIL = 2 | G = 5 | P = 3 | SC = 4 | K = 8 |  | 52 | 9 | AMPL. TEST | 1500
25R-K19 | 25 | FIL = 4 | FIL = 5 |  | P = 9 |  | K = 10 |  | 73 | 0 | RECT. ST'D
25W4 | 25 | FIL = 7 | FIL = 8 |  | P = 5 |  | K = 3 |  | 70 | 0 | RECT. ST'D
25W6 | 25 | FIL = 7 | FIL = 2 | G = 5 | P = 3 | SC = 4 | K = 8 |  | 73 | 9 | B (SEE NOTES) | 7500 | TEST PROCEDURE UNKNOWN WITH MODEL I-177. DO NOT TEST.
25Y5 | 25 | FIL = 6 | FIL = 1 |  | P = 5 |  | K = 4 |  | 24 | 0 | RECT. ST'D |  | PLATE NO. 1.
25Y5 | 25 | FIL = 6 | FIL = 1 |  | P = 2 |  | K = 3 |  | 24 | 0 | RECT. ST'D |  | PLATE NO. 2.
25Z5 | 25 | FIL = 6 | FIL = 1 |  | P = 5 |  | K = 4 |  | 56 | 0 | RECT. ST'D |  | PLATE NO. 1.
25Z5 | 25 | FIL = 6 | FIL = 1 |  | P = 2 |  | K = 3 |  | 56 | 0 | RECT. ST'D |  | PLATE NO. 2.
25Z6 | 25 | FIL = 7 | FIL = 2 |  | P = 5 |  | K = 8 | K = 1 | 56 | 0 | RECT. ST'D |  | PLATE NO. 1.
25Z6 | 25 | FIL = 7 | FIL = 2 |  | P = 3 |  | K = 4 | K = 1 | 56 | 0 | RECT. ST'D |  | PLATE NO. 2.
26 | 1,5 | FIL = 4 | FIL = 1 | G = 3 | P = 2 |  |  |  | 44 | 31 | AMPL. TEST | 1150
26A6 | 25 | FIL = 4 | FIL = 3 | G = 1 | P = 5 | SC = 6 | K = 7 | K = 2 | 58 | 9 | AMPL. TEST | 2000
26A7 | 25 | FIL = 7 | FIL = 6 | G = 1 | P = 8 | SC = 5 | K = 2 | K = 3 | 62 | 9 | B (SEE NOTES) | 2500 | PENTODE NO. 1. TEST PROCEDURE UNKNOWN WITH MODEL I-177. DO NOT TEST.
26A7 | 25 | FIL = 7 | FIL = 6 | G = 3 | P = 4 | SC = 5 | K = 2 | K = 1 | 62 | 9 | B (SEE NOTES) | 2500 | PENTODE NO. 2. TEST PROCEDURE UNKNOWN WITH MODEL I-177. DO NOT TEST.
26AQ8 | 25 | FIL = 4 | FIL = 5 | G = 7 | P = 6 |  | K = 8 | K = 9 | 65 | 9 | AMPL. TEST | 3000 | TRIODE NO. 1.
26AQ8 | 25 | FIL = 4 | FIL = 5 | G = 2 | P = 1 |  | K = 3 | K = 9 | 65 | 9 | AMPL. TEST | 3000 | TRIODE NO. 2.
26BK6 | 25 | FIL = 4 | FIL = 3 | G = 1 | P = 7 |  | K = 2 | K = 5 | 28 | 9 | AMPL. TEST | 800 | TRIODE SECTION.
26BK6 | 25 | FIL = 4 | FIL = 3 |  | P = 6 |  | K = 2 |  | 46 | 0 | DIODE TEST |  | DIODE NO. 1.
26BK6 | 25 | FIL = 4 | FIL = 3 |  | P = 5 |  | K = 2 |  | 46 | 0 | DIODE TEST |  | DIODE NO. 2.
26C6 | 25 | FIL = 4 | FIL = 3 | G = 1 | P = 7 |  | K = 2 |  | 58 | 18 | AMPL. TEST | 1900 | TRIODE SECTION.
26C6 | 25 | FIL = 4 | FIL = 3 |  | P = 6 |  | K = 2 |  | 24 | 0 | DIODE TEST |  | DIODE NO. 1.
26C6 | 25 | FIL = 4 | FIL = 3 |  | P = 5 |  | K = 2 |  | 24 | 0 | DIODE TEST |  | DIODE NO. 2.
26D6 | 25 | FIL = 4 | FIL = 3 | G = 7 | P = 5 | SC = 6 | K = 2 | K = 1 | 28 | 0 | B (SEE NOTES) | 800 | AMPL. SECTION. MAKE NO GAS TEST. TEST PROCEDURE UNKNOWN WITH MODEL I-177. DO NOT TEST.
26D6 | 25 | FIL = 4 | FIL = 3 | G = 1 | P = 6 |  | K = 2 | K = 7 | 72 | 16 | AMPL. TEST | 6500 | OSC. SECTION. MAKE GAS TEST.
26DQ5 | 25 | FIL = 7 | FIL = 2 | G = 1 | P=10(CAP) | SC = 4 | K = 3 |  | 74 | 34 | AMPL. TEST | 7800
26DQ5 | 25 | FIL = 7 | FIL = 2 | G = 1 | P=10(CAP) | SC = 4 | K = 3 |  | 74 | 34 | AMPL. TEST | 7800
26E6 | 25 | FIL = 7 | FIL = 2 | G = 5 | P = 3 | SC = 4 | K = 8 |  | 72 | 20 | AMPL. TEST | 6000
26HU5 | 25 | FIL = 7 | FIL = 8 | G = 1 | P=10(CAP) | SC = 3 | K = 2 |  | 72 | 56 | AMPL. TEST | 7500
26LX6 | 25 | FIL = 1 | FIL = 12 | G = 5 | P = 6 | SC = 3 | K = 2 | K = 4 | 72 | 56 | AMPL. TEST | 7500 | CONNECT JUMPER FROM TUBE CAP TO PIN 6 ON OCTAL SOCKET.
26Z5W | 25 | FIL = 4 | FIL = 5 |  | P = 6 |  | K = 8 |  | 48 | 0 | RECT. ST'D |  | PLATE NO. 1.
26Z5W | 25 | FIL = 4 | FIL = 5 |  | P = 1 |  | K = 3 |  | 48 | 0 | RECT. ST'D |  | PLATE NO. 2.
27 | 2,5 | FIL = 5 | FIL = 1 | G = 3 | P = 2 |  | K = 4 |  | 38 | 33 | AMPL. TEST | 1000
27GB5 | 25 | FIL = 4 | FIL = 5 | G = 2 | P=10(CAP) | SC = 7 | K = 8 |  | 71 | 51 | AMPL. TEST | 5000 | USE ADAPTER SA-8, 1050-168.
27KG6 | 25 | FIL = 4 | FIL = 5 | G = 1 | P=10(CAP) | SC = 3 | K = 9 | K = 2 | 70 | 62 | AMPL. TEST | 4200 | USE ADAPTER SA-8, 1050-168.
27LF6 | 25 | FIL = 1 | FIL = 12 | G = 5 | P = 6 | SC = 3 | K = 2 | K = 4 | 68 | 55 | AMPL. TEST | 4350 | CONNECT JUMPER FROM TUBE CAP TO PIN 6 ON OCTAL SOCKET.
27LF6 | 25 | FIL = 1 | FIL = 12 | G = 5 | P = 6 | SC = 3 | K = 2 | K = 4 | 68 | 55 | AMPL. TEST | 4350 | CONNECT JUMPER FROM TUBE CAP TO PIN 6 ON OCTAL SOCKET. MODELS 6000, 6005# NOTE 3.
28AK8 | 25 | FIL = 4 | FIL = 5 | G = 8 | P = 9 |  | K = 7 |  | 45 | 9 | AMPL. TEST | 1200 | TRIODE SECTION.
28AK8 | 25 | FIL = 4 | FIL = 5 |  | P = 6 |  | K = 7 |  | 21 | 0 | DIODE TEST |  | DIODE NO. 1.
28AK8 | 25 | FIL = 4 | FIL = 5 |  | P = 2 |  | K = 3 |  | 62 | 0 | DIODE TEST |  | DIODE NO. 2.
28AK8 | 25 | FIL = 4 | FIL = 5 |  | P = 1 |  | K = 7 |  | 62 | 0 | DIODE TEST |  | DIODE NO. 3.
28D7 | 25 | FIL = 8 | FIL = 1 | G = 7 | P = 5 | SC = 3 | K = 6 | K = 2 | 66 | 10 | B (SEE NOTES) | 3400 | PENT. NO. 1. TEST PROCEDURE UNKNOWN WITH MODEL I-177. DO NOT TEST.
28D7 | 25 | FIL = 8 | FIL = 1 | G = 2 | P = 4 | SC = 3 | K = 6 | K = 7 | 66 | 10 | B (SEE NOTES) | 3400 | PENT. NO. 2. TEST PROCEDURE UNKNOWN WITH MODEL I-177. DO NOT TEST.
28EC4 | 25 | FIL = 4 | FIL = 5 |  | P = 7 |  | K = 10 |  | 68 | 0 | DIODE TEST |  | USE ADAPTER SA-8, 1050-168.
28HA6 | 25 | FIL = 4 | FIL = 5 | G = 2 | P = 7 | SC = 6 | K = 1 | K = 3 | 72 | 8 | AMPL. TEST | 6500
28HD5 | 25 | FIL = 1 | FIL = 12 | G = 11 | P = 7 | SC = 9 | K = 10 |  | 71 | 43 | AMPL. TEST | 6000
29GK6 | 25 | FIL = 4 | FIL = 5 | G = 2 | P = 7 | SC = 8 | K = 1 | K = 3 | 72 | 8 | AMPL. TEST | 5750
29KQ6 | 25 | FIL = 4 | FIL = 5 | G = 8 | P=10(CAP) | SC = 3 | K = 9 | K = 2 | 70 | 52 | AMPL. TEST | 4800 | USE ADAPTER SA-8, 1050-168.
2A3 | 2,5 | FIL = 4 | FIL = 1 | G = 3 | P = 2 |  |  |  | 65 | 54 | AMPL. TEST | 3000
2A5 | 2,5 | FIL = 6 | FIL = 1 | G = 4 | P = 2 | SC = 3 | K = 5 |  | 56 | 18 | AMPL. TEST | 1800
2A6 | 2,5 | FIL = 6 | FIL = 1 | G=10(CAP) | P = 2 |  | K = 5 |  | 25 | 11 | AMPL. TEST | 750 | TRIODE SECTION.
2A6 | 2,5 | FIL = 6 | FIL = 1 |  | P = 4 |  | K = 5 |  | 21 | 0 | DIODE TEST |  | DIODE NO. 1.
2A6 | 2,5 | FIL = 6 | FIL = 1 |  | P = 3 |  | K = 5 |  | 21 | 0 | DIODE TEST |  | DIODE NO. 2.
2A7 | 2,5 | FIL = 7 | FIL = 1 | G=10(CAP) | P = 2 | SC = 3 | K = 6 | K = 5 | 34 | 9 | B (SEE NOTES) | 900 | PENTODE SECTION. TEST PROCEDURE UNKNOWN WITH MODEL I-177. DO NOT TEST.
2A7 | 2,5 | FIL = 7 | FIL = 1 | G = 5 | P = 4 | SC = 3 | K = 6 | K = 10 | 21 | 9 | B (SEE NOTES) | 700 | OSC. SECTION. TEST PROCEDURE UNKNOWN WITH MODEL I-177. DO NOT TEST.
2AF4 | 2,5 | FIL = 4 | FIL = 3 | G = 2 | P = 1 |  | K = 5 |  | 68 | 29 | AMPL. TEST | 4000
2AH2 | 2,5 | FIL = 1 | FIL = 12 |  | P=10(CAP) |  |  |  | 63 | 0 | F (SEE NOTES) |  | OK ABOVE DIODES OK. TEST PROCEDURE UNKNOWN WITH MODEL I-177. DO NOT TEST.
2AS2 | 2,5 | FIL = 1 | FIL = 12 |  | P=10(CAP) |  |  |  | 64 | 0 | F (SEE NOTES) |  | OK ABOVE DIODES OK. TEST PROCEDURE UNKNOWN WITH MODEL I-177. DO NOT TEST.
2AV2 | 2 | FIL = 4 | FIL = 5 |  | P = 9 |  |  |  | 55 | 0 | F (SEE NOTES) |  | OK ABOVE DIODES OK. TEST PROCEDURE UNKNOWN WITH MODEL I-177. DO NOT TEST.
2AZ2 | 2 | FIL = 1 | FIL = 2 |  | P=10(CAP) |  |  |  | 70 | 0 | F (SEE NOTES) |  | OK ABOVE DIODES OK. TEST PROCEDURE UNKNOWN WITH MODEL I-177. DO NOT TEST.
2B-H5 | 2 | FIL = 3 | FIL = 1 | G = 4 | P = 2 |  | K = 8 |  | 63 | 18 | AMPL. TEST | 2600 | USE ADAPTER SA-3, 1050-127 OR CA-4, 1050-135.
2B-H5 | 2 | FIL = 10 | FIL = 12 | G = 4 | P = 2 |  | K = 8 |  | 63 | 18 | AMPL. TEST | 2600 | USE FOR MODEL 6000A. MODEL I-177: USE THIS SETTING (CHECK PINOUT ON DATA CHART).
2B23 | 6,3 | FIL = 7 | FIL = 2 |  | P = 3 |  | K = 8 |  | 16 | 0 | TEST OZ4
2B3 | 1,5 | FIL = 7 | FIL = 2 |  | P=10(CAP) |  |  |  | 64 | 0 | F (SEE NOTES) |  | OK ABOVE DIODES OK. TEST PROCEDURE UNKNOWN WITH MODEL I-177. DO NOT TEST.
2B6 | 2,5 | FIL = 7 | FIL = 1 | G = 4 | P = 2 | SC = 3 | K = 6 |  | 50 | 0 | AMPL. TEST | 1400
2B7 | 2,5 | FIL = 7 | FIL = 1 | G=10(CAP) | P = 2 | SC = 3 | K = 6 |  | 38 | 16 | AMPL. TEST | 1000 | PENTODE SECTION.
2B7 | 2,5 | FIL = 7 | FIL = 1 |  | P = 5 |  | K = 6 |  | 26 | 0 | DIODE TEST |  | DIODE NO. 1.
2B7 | 2,5 | FIL = 7 | FIL = 1 |  | P = 4 |  | K = 6 |  | 26 | 0 | DIODE TEST |  | DIODE NO. 2.
2BA2 | 2 | FIL = 4 | FIL = 5 |  | P = 1 |  |  |  | 72 | 0 | F (SEE NOTES) |  | TEST PROCEDURE UNKNOWN WITH MODEL I-177. DO NOT TEST.
2BJ2 | 2,5 | FIL = 1 | FIL = 2 |  | P=10(CAP) |  |  |  | 62 | 0 | F (SEE NOTES) |  | OK ABOVE DIODES OK. TEST PROCEDURE UNKNOWN WITH MODEL I-177. DO NOT TEST.
2BN4 | 2 | FIL = 4 | FIL = 3 | G = 2 | P = 5 |  | K = 1 |  | 70 | 15 | AMPL. TEST | 5000
2BN4A | 2 | FIL = 4 | FIL = 3 | G = 2 | P = 5 |  | K = 1 |  | 69 | 15 | AMPL. TEST | 3200
2BU2 | 2,5 | FIL = 1 | FIL = 12 |  | P=10(CAP) |  |  |  | 68 | 0 | F (SEE NOTES) |  | OK ABOVE DIODES OK. TEST PROCEDURE UNKNOWN WITH MODEL I-177. DO NOT TEST.
2BU2 | 2,5 | FIL = 1 | FIL = 12 |  | P=10(CAP) |  |  |  | 68 | 0 | F (SEE NOTES) |  | OK ABOVE DIODES OK. TEST PROCEDURE UNKNOWN WITH MODEL I-177. DO NOT TEST.
2C21 | 6,3 | FIL = 7 | FIL = 1 | G = 4 | P = 5 |  | K = 6 |  | 50 | 28 | AMPL. TEST | 1375 | TRIODE NO. 1.
2C21 | 6,3 | FIL = 7 | FIL = 1 | G=10(CAP) | P = 3 |  | K = 2 |  | 50 | 28 | AMPL. TEST | 1375 | TRIODE NO. 2.
2C45 | 7,5 | FIL = 4 | FIL = 1 | G = 3 | P = 2 |  |  |  | 60 | 30 | AMPL. TEST | 2000
2C50 | 12,6 | FIL = 7 | FIL = 8 | G = 1 | P = 2 |  | K = 3 |  | 56 | 33 | AMPL. TEST | 1800 | TRIODE NO. 1.
2C50 | 12,6 | FIL = 7 | FIL = 8 | G = 4 | P = 5 |  | K = 6 |  | 56 | 33 | AMPL. TEST | 1800 | TRIODE NO. 2.
2C51 | 6,3 | FIL = 9 | FIL = 1 | G = 7 | P = 6 |  | K = 8 | K = 2 | 69 | 13 | AMPL. TEST | 4000 | TRIODE NO. 1.
2C51 | 6,3 | FIL = 9 | FIL = 1 | G = 3 | P = 4 |  | K = 2 | K = 8 | 69 | 13 | AMPL. TEST | 4000 | TRIODE NO. 2.
2C52 | 12,6 | FIL = 7 | FIL = 8 | G = 4 | P = 5 |  | K = 6 | K = 2 | 38 | 10 | AMPL. TEST | 1000 | TRIODE NO. 1.
2C52 | 12,6 | FIL = 7 | FIL = 8 | G = 1 | P = 2 |  | K = 3 | K = 5 | 38 | 10 | AMPL. TEST | 1000 | TRIODE NO. 2.
2C53 | 6,3 | FIL = 7 | FIL = 2 | G = 5 | P=10(CAP) |  | K = 8 |  | 0 | 9 | AMPL. TEST | 125 | OK ABOVE 350 ON 3000 SCALE.
2CN3A | 2 | FIL = 7 | FIL = 2 |  | P=10(CAP) |  |  |  | 70 | 0 | F (SEE NOTES) |  | OK ABOVE DIODES OK. TEST PROCEDURE UNKNOWN WITH MODEL I-177. DO NOT TEST.
2CW4 | 2 | FIL = 3 | FIL = 1 | G = 4 | P = 2 |  | K = 8 |  | 63 | 18 | AMPL. TEST | 2600 | USE ADAPTER SA-3, 1050-127. NOTE 3.
2CW4 | 2 | FIL = 10 | FIL = 12 | G = 4 | P = 2 |  | K = 8 |  | 63 | 18 | AMPL. TEST | 2600 | MODEL 6000A. MODEL I-177: USE THIS SETTING (CHECK PINOUT ON DATA CHART).
2CY5 | 2,5 | FIL = 4 | FIL = 3 | G = 1 | P = 5 | SC = 6 | K = 2 |  | 65 | 9 | B (SEE NOTES) | 3000 | TEST PROCEDURE UNKNOWN WITH MODEL I-177. DO NOT TEST.
2D21 | 6,3 | FIL = 4 | FIL = 3 | G = 1 | P = 6 |  | K = 2 | K = 5 | 75 | Vary | F (SEE NOTES) |  | STRIKES AT ABOUT 24. TEST PROCEDURE UNKNOWN WITH MODEL I-177. DO NOT TEST.
2DF4 | 2,5 | FIL = 4 | FIL = 5 | G = 8 | P = 3 | SC = 1 |  |  | 70 | 17 | AMPL. TEST | 3800
2DS4 | 2 | FIL = 3 | FIL = 1 | G = 4 | P = 2 |  | K = 8 |  | 63 | 18 | AMPL. TEST | 2600 | USE ADAPTER SA-3, 1050-127. NOTE 3.
2DS4 | 2 | FIL = 10 | FIL = 12 | G = 4 | P = 2 |  | K = 8 |  | 63 | 18 | AMPL. TEST | 2600 | MODEL 6000A. MODEL I-177: USE THIS SETTING (CHECK PINOUT ON DATA CHART).
2DV4 | 2 | FIL = 10 | FIL = 12 | G = 6 | P = 1 |  | K = 7 |  | 70 | 22 | AMPL. TEST | 4600 | MODEL I-177: USE THIS SETTING (CHECK PINOUT ON DATA CHART).
2DX4 | 2,5 | FIL = 4 | FIL = 3 | G = 2 | P = 1 |  | K = 5 |  | 68 | 23 | AMPL. TEST | 3800
2DZ4 | 2,5 | FIL = 4 | FIL = 3 | G = 2 | P = 1 |  | K = 5 |  | 70 | 28 | AMPL. TEST | 4000
2E22 | 6,3 | FIL = 5 | FIL = 1 | G = 3 | P=10(CAP) | SC = 2 | K = 4 |  | 60 | 32 | AMPL. TEST | 2200
2E24 | 6,3 | FIL = 7 | FIL = 2 | G = 5 | P=10(CAP) | SC = 3 |  |  | 66 | 28 | AMPL. TEST | 3200
2E25 | 6,3 | FIL = 7 | FIL = 2 | G = 5 | P=10(CAP) | SC = 4 |  | K = 8 | 62 | 16 | AMPL. TEST | 2400
2E26 | 6,3 | FIL = 7 | FIL = 2 | G = 5 | P=10(CAP) | SC = 3 | K = 1 | K = 8 | 67 | 30 | AMPL. TEST | 3500
2E30 | 6,3 | FIL = 4 | FIL = 3 | G = 1 | P = 5 | SC = 6 |  | K = 2 | 65 | 11 | AMPL. TEST | 3000
2E31 | 1,1 | FIL = 3 | FIL = 5 | G = 4 | P = 1 | SC = 2 |  |  | 0 | 16 | B (SEE NOTES) | 500 | TEST PROCEDURE UNKNOWN WITH MODEL I-177. DO NOT TEST.
2E32 | 1,1 | FIL = 3 | FIL = 5 | G = 4 | P = 1 | SC = 2 |  |  | 0 | 16 | B (SEE NOTES) | 500 | TEST PROCEDURE UNKNOWN WITH MODEL I-177. DO NOT TEST.
2E35 | 1,1 | FIL = 3 | FIL = 5 | G = 4 | P = 1 | SC = 2 |  |  | 0 | 18 | B (SEE NOTES) | 500 | TEST PROCEDURE UNKNOWN WITH MODEL I-177. DO NOT TEST.
2E36 | 1,1 | FIL = 3 | FIL = 5 | G = 4 | P = 1 | SC = 2 |  |  | 0 | 18 | B (SEE NOTES) | 500 | TEST PROCEDURE UNKNOWN WITH MODEL I-177. DO NOT TEST.
2E41 | 1,1 | FIL = 4 | FIL = 6 | G = 5 | P = 1 | SC = 2 |  |  | 58 | 21 | B (SEE NOTES) | 375 | PENTODE SECTION. OK ABOVE 250. TEST PROCEDURE UNKNOWN WITH MODEL I-177. DO NOT TEST.
2E41 | 1,1 | FIL = 4 | FIL = 6 |  | P = 3 |  |  |  | 0 | 0 | DIODE TEST |  | DIODE SECTION. OK ABOVE 250 ON 3000 SCALE.
2E42 | 1,1 | FIL = 4 | FIL = 6 | G = 5 | P = 1 | SC = 2 |  |  | 58 | 21 | B (SEE NOTES) | 375 | PENTODE SECTION. OK ABOVE 250. TEST PROCEDURE UNKNOWN WITH MODEL I-177. DO NOT TEST.
2E42 | 1,1 | FIL = 4 | FIL = 6 |  | P = 3 |  |  |  | 0 | 0 | DIODE TEST |  | DIODE SECTION. OK ABOVE 250 ON 3000 SCALE.
2E5 | 2,5 | FIL = 6 | FIL = 1 | G = 3 | P = 4 |  | K = 5 |  | 80 | 80 | AMPL. TEST |  | EYE OPEN.
2E5 | 2,5 | FIL = 6 | FIL = 1 | G = 3 | P = 4 | SC = 2 | K = 5 |  | 80 | 80 | AMPL. TEST |  | EYE CLOSED.
2EA5 | 2,5 | FIL = 4 | FIL = 3 | G = 1 | P = 5 | SC = 6 | K = 2 |  | 69 | 9 | AMPL. TEST | 4000
2EA5 | 2,5 | FIL = 4 | FIL = 3 | G = 1 | P = 5 | SC = 6 | K = 2 |  | 69 | 9 | AMPL. TEST | 4000
2EG4 | 2 | FIL = 3 | FIL = 1 | G = 4 | P = 2 |  | K = 8 |  | 58 | 18 | AMPL. TEST | 2500 | MAKE "LINE TEST" AT 1425 ON 3000 SCALE. USE ADAPTER SA-3,1050-127 NOTE 3.
2EG4 | 2 | FIL = 10 | FIL = 12 | G = 4 | P = 2 |  | K = 8 |  | 58 | 18 | AMPL. TEST | 2500 | MODEL 6000A MAKE "LINE TEST" AT 1425 ON 3000 SCALE. MODEL I-177: USE THIS SETTING (CHECK PINOUT ON DATA CHART).
2EN5 | 2 | FIL = 4 | FIL = 3 |  | P = 7 |  | K = 5 | K = 6 | 64 | 0 | DIODE TEST |  | DIODE NO. 1.
2EN5 | 2 | FIL = 4 | FIL = 3 |  | P = 2 |  | K = 5 | K = 6 | 64 | 0 | DIODE TEST |  | DIODE NO. 2.
2ER5 | 2 | FIL = 4 | FIL = 3 | G = 2 | P = 5 | SC = 6 | K = 7 |  | 71 | 8 | AMPL. TEST | 5000
2ES5 | 2,5 | FIL = 4 | FIL = 3 | G = 2 | P = 5 |  | K = 1 |  | 70 | 8 | AMPL. TEST | 4600
2ES5 | 2,5 | FIL = 4 | FIL = 3 | G = 2 | P = 5 |  | K = 1 |  | 70 | 8 | AMPL. TEST | 4600
2EV5 | 2,5 | FIL = 4 | FIL = 3 | G = 1 | P = 5 | SC = 6 | K = 2 |  | 70 | 17 | AMPL. TEST | 4000
2EV5 | 2,5 | FIL = 4 | FIL = 3 | G = 1 | P = 5 | SC = 6 | K = 2 |  | 70 | 17 | AMPL. TEST | 4000
2FH5 | 2,5 | FIL = 4 | FIL = 3 | G = 2 | P = 5 |  | K = 7 |  | 70 | 11 | AMPL. TEST | 4600
2FQ5 | 2,5 | FIL = 4 | FIL = 3 | G = 2 | P = 5 |  | K = 7 |  | 70 | 15 | AMPL. TEST | 4500
2FQ5A | 2,5 | FIL = 4 | FIL = 3 | G = 2 | P = 5 |  | K = 7 | K = 6 | 71 | 15 | AMPL. TEST | 5200
2FS5 | 2,5 | FIL = 4 | FIL = 3 | G = 1 | P = 5 | SC = 6 | K = 7 |  | 68 | 8 | AMPL. TEST | 3500
2FV6 | 2,5 | FIL = 4 | FIL = 3 | G = 1 | P = 5 | SC = 6 | K = 7 | K = 2 | 68 | 10 | AMPL. TEST | 3800
2FV6 | 2,5 | FIL = 4 | FIL = 3 | G = 1 | P = 5 | SC = 6 | K = 7 | K = 2 | 68 | 10 | AMPL. TEST | 3800
2FY5 | 2,5 | FIL = 4 | FIL = 3 | G = 2 | P = 5 |  | K = 1 | K = 6 | 72 | 15 | AMPL. TEST | 5750
2G21 | 1,1 | FIL = 4 | FIL = 7 | G = 3 | P = 2 | SC = 6 | K = 5 | K = 1 | 0 | 41 | F (SEE NOTES) |  | HEPTODE SECTION. OK ABOVE DIODES OK. TEST PROCEDURE UNKNOWN WITH MODEL I-177. DO NOT TEST.
2G21 | 1,1 | FIL = 4 | FIL = 7 | G = 3 | P = 1 |  |  |  | 0 | 38 | F (SEE NOTES) |  | TRIODE SECTION,. TEST PROCEDURE UNKNOWN WITH MODEL I-177. DO NOT TEST.
2G22 | 1,1 | FIL = 4 | FIL = 7 | G = 3 | P = 2 | SC = 6 | K = 5 | K = 1 | 0 | 41 | F (SEE NOTES) |  | HEPTODE SECTION. OK ABOVE DIODES OK. TEST PROCEDURE UNKNOWN WITH MODEL I-177. DO NOT TEST.
2G22 | 1,1 | FIL = 4 | FIL = 7 | G = 3 | P = 1 |  |  |  | 0 | 38 | F (SEE NOTES) |  | TRIODE SECTION. TEST PROCEDURE UNKNOWN WITH MODEL I-177. DO NOT TEST.
2GK5 | 2,5 | FIL = 4 | FIL = 3 | G = 2 | P = 5 |  | K = 7 | K = 6 | 71 | 15 | AMPL. TEST | 5200
2GU5 | 2,5 | FIL = 4 | FIL = 3 | G = 1 | P = 5 | SC = 6 | K = 2 |  | 71 | 10 | AMPL. TEST | 5500
2GW5 | 2,5 | FIL = 4 | FIL = 3 | G = 2 | P = 1 |  | K = 5 |  | 70 | 16 | AMPL. TEST | 5000
2HA5 | 2 | FIL = 4 | FIL = 3 | G = 1 | P = 5 |  | K = 7 | K = 6 | 70 | 16 | AMPL. TEST | 4600
2HA5 | 2 | FIL = 4 | FIL = 3 | G = 1 | P = 5 |  | K = 7 | K = 6 | 70 | 16 | AMPL. TEST | 4600
2HK5 | 2,5 | FIL = 4 | FIL = 3 | G = 1 | P = 5 |  | K = 2 |  | 70 | 15 | AMPL. TEST | 5000
2HM5 | 2,5 | FIL = 4 | FIL = 3 | G = 1 | P = 5 |  | K = 7 | K = 6 | 70 | 16 | AMPL. TEST | 4600
2HQ5 | 2,5 | FIL = 4 | FIL = 3 | G = 1 | P = 5 |  | K = 7 | K = 6 | 70 | 16 | AMPL. TEST | 4400
2N-H11 | 2 | FIL = 3 | FIL = 1 | G = 4 | P = 2 |  | K = 8 |  | 63 | 18 | AMPL. TEST | 2600 | USE ADAPTER SA-3, 1050-127 OR CA-4, 1050-135.
2N-H11 | 2 | FIL = 10 | FIL = 12 | G = 4 | P = 2 |  | K = 8 |  | 63 | 18 | AMPL. TEST | 2600 | USE FOR MODEL 6000A. MODEL I-177: USE THIS SETTING (CHECK PINOUT ON DATA CHART).
2N-H12 | 2 | FIL = 10 | FIL = 12 | G = 6 | P = 1 |  | K = 7 |  | 70 | 22 | AMPL. TEST | 4600 | MODEL 6000-6005# NOTE 3. MODEL I-177: USE THIS SETTING (CHECK PINOUT ON DATA CHART).
2T4 | 2,5 | FIL = 4 | FIL = 3 | G = 2 | P = 1 |  | K = 5 |  | 70 | 29 | AMPL. TEST | 5000
2V2 | 2,5 | FIL = 7 | FIL = 2 |  | P=10(CAP) |  |  |  | 54 | 0 | F (SEE NOTES) |  | TEST PROCEDURE UNKNOWN WITH MODEL I-177. DO NOT TEST.
2V3 | 2,5 | FIL = 7 | FIL = 2 |  | P=10(CAP) |  |  |  | 60 | 0 | F (SEE NOTES) |  | TEST PROCEDURE UNKNOWN WITH MODEL I-177. DO NOT TEST.
2X2A | 2,5 | FIL = 4 | FIL = 1 |  | P=10(CAP) |  |  |  | 70 | 0 | F (SEE NOTES) |  | TEST PROCEDURE UNKNOWN WITH MODEL I-177. DO NOT TEST.
2Z2 | 2,5 | FIL = 4 | FIL = 1 |  | P = 2 |  |  |  | 0 | 0 | RECT. ST'D
30 | 2 | FIL = 4 | FIL = 1 | G = 3 | P = 2 |  |  |  | 34 | 34 | AMPL. TEST | 900
305 | 2,5 | FIL = 7 | FIL = 2 | G = 5 | P = 3 | SC = 4 |  |  | 56 | 27 | AMPL. TEST | 1800
30A5 | 35 | FIL = 9 | FIL = 3 | G = 2 | P = 7 | SC = 6 | K = 1 |  | 71 | 32 | AMPL. TEST | 5500 | BEFORE PLACING TUBE IN SOCKET, JUMPER A 33-OHM, 2 WATT RESISTOR BETWEEN PINS 4 AND 9 OF 9 PIN MIN. SOCKET (COUNTING COUNTER-CLOCKWISE) THEN PROCEED WITH TEST.
30AE3 | 25 | FIL = 4 | FIL = 5 |  | P = 9 |  | K = 10 |  | 74 | 0 | RECT. ST'D
30AG11 | 35 | FIL = 1 | FIL = 12 | G = 8 | P = 7 |  | K = 9 |  | 70 | 12 | AMPL. TEST | 4000 | TRIODE NO. 1 MAKE "LINE TEST" AT 1350 ON 3000 SCALE.
30AG11 | 35 | FIL = 1 | FIL = 12 | G = 5 | P = 6 |  | K = 4 |  | 70 | 12 | AMPL. TEST | 4000 | TRIODE NO. 2.
30AG11 | 35 | FIL = 1 | FIL = 12 |  | P=10(CAP) |  | K = 11 |  | 61 | 0 | DIODE TEST |  | DIODE NO. 1.
30AG11 | 35 | FIL = 1 | FIL = 12 |  | P = 3 |  | K = 2 |  | 61 | 0 | DIODE TEST |  | DIODE NO. 2.
30C1 | 10 | FIL = 4 | FIL = 5 | G = 2 | P = 6 | SC = 3 | K = 7 | K = 1 | 65 | 10 | AMPL. TEST | 3000 | PENTODE SECTION.
30C1 | 10 | FIL = 4 | FIL = 5 | G = 9 | P = 1 |  | K = 8 | K = 6 | 68 | 21 | AMPL. TEST | 4000 | TRIODE SECTION.
30HJ5 | 25 | FIL = 1 | FIL = 12 | G = 11 | P = 7 | SC = 9 | K = 2 | K = 10 | 72 | 43 | AMPL. TEST | 6500
30JZ6 | 25 | FIL = 1 | FIL = 12 | G = 5 | P = 6 | SC = 3 | K = 2 | K = 4 | 73 | 45 | AMPL. TEST | 7000 | CONNECT JUMPER FROM CAP TO PIN 6 OF OCTAL SOCKET.
30KD6 | 35 | FIL = 1 | FIL = 12 | G = 5 | P = 6 | SC = 3 | K = 2 | K = 4 | 72 | 56 | AMPL. TEST | 6400 | CONNECT JUMPER FROM TUBE CAP TO PIN6 ON OCTAL SOCKET.
30L1 | 7,5 | FIL = 4 | FIL = 5 | G = 6 | P = 9 |  | K = 7 |  | 70 | 21 | AMPL. TEST | 4300 | TRIODE NO. 1.
30L1 | 7,5 | FIL = 4 | FIL = 5 | G = 2 | P = 3 |  | K = 1 | K = 1 | 70 | 21 | AMPL. TEST | 4300 | TRIODE NO. 2.
30R-K47 | 25 | FIL = 4 | FIL = 5 |  | P = 9 |  | K = 10 |  | 74 | 0 | RECT. ST'D
31 | 2 | FIL = 4 | FIL = 1 | G = 3 | P = 2 |  |  |  | 35 | 33 | AMPL. TEST | 925
31A3 | 35 | FIL = 1 | FIL = 8 |  | P = 2 |  | K = 7 |  | 58 | 0 | DIODE TEST |  | MAKE 'LINE TEST' AT 1300 ON 3000 SCALE. USE ADAPTER SA-5, 1050-129.
31AL10 | 35 | FIL = 1 | FIL = 12 | G = 8 | P = 4 | SC = 5 | K = 7 |  | 72 | 21 | AMPL. TEST | 7100 | PENT. SECT.
31AL10 | 35 | FIL = 1 | FIL = 12 | G = 11 | P = 9 |  | K = 10 |  | 68 | 6 | AMPL. TEST | 4000 | TRIODE NO. 1.
31AL10 | 35 | FIL = 1 | FIL = 12 | G = 3 | P = 2 |  | K = 7 |  | 62 | 18 | AMPL. TEST | 2900 | TRIODE NO. 2.
31AV3 | 35 | FIL = 4 | FIL = 5 |  | P = 9 |  | K = 3 |  | 73 | 0 | RECT. ST'D
31JS6A | 35 | FIL = 1 | FIL = 12 | G = 5 | P = 6 | SC = 3 | K = 2 | K = 4 | 70 | 42 | AMPL. TEST | 4300 | CONNECT JUMPER FROM TUBE CAP TO PIN NO. 6 ON OCTAL SOCKET.
31LQ6 | 35 | FIL = 4 | FIL = 5 | G = 2 | P=10(CAP) | SC = 7 | K = 3 | K = 8 | 74 | 31 | B (SEE NOTES) | 8100 | USE ADAPTER SA-4, 1050-144. NOTE 3. MODEL 6000 A: NO ADAPTER REQUIRED. TEST PROCEDURE UNKNOWN WITH MODEL I-177. DO NOT TEST.
32 | 2 | FIL = 4 | FIL = 1 | G=10(CAP) | P = 2 | SC = 3 |  |  | 16 | 16 | B (SEE NOTES) | 640 | TEST PROCEDURE UNKNOWN WITH MODEL I-177. DO NOT TEST.
32A8 | 35 | FIL = 4 | FIL = 5 | G = 3 | P = 6 | SC = 7 | K = 2 |  | 69 | 19 | AMPL. TEST | 4300 | PENTODE SECTION.
32A8 | 35 | FIL = 4 | FIL = 5 | G = 1 | P = 9 |  | K = 8 |  | 57 | 9 | AMPL. TEST | 1900 | TRIODE SECTION.
32ET5 | 35 | FIL = 4 | FIL = 3 | G = 2 | P = 7 | SC = 6 | K = 1 |  | 69 | 30 | AMPL. TEST | 4000
32GA7 | 35 | FIL = 1 | FIL = 12 | G = 4 | P = 7 | SC = 3 | K = 5 |  | 71 | 46 | AMPL. TEST | 4500 | PENT. SECT.
32GA7 | 35 | FIL = 1 | FIL = 12 |  | P = 11 |  | K = 8 |  | 68 | 0 | RECT. ST'D |  | DIODE SECT.
32HQ7 | 35 | FIL = 1 | FIL = 12 | G = 9 | P = 5 | SC = 11 | K = 8 |  | 69 | 34 | B (SEE NOTES) | 4500 | PENT. SECT. TEST PROCEDURE UNKNOWN WITH MODEL I-177. DO NOT TEST.
32HQ7 | 35 | FIL = 1 | FIL = 12 |  | P = 2 |  | K = 4 |  | 67 | 0 | DIODE TEST |  | DIODE SECT.
32L7 | 35 | FIL = 7 | FIL = 2 | G = 5 | P = 3 | SC = 4 | K = 8 |  | 70 | 26 | AMPL. TEST | 5000 | AMPL. SECTION.
32L7 | 35 | FIL = 7 | FIL = 2 |  | P = 6 |  | K = 1 |  | 56 | 0 | RECT. ST'D |  | RECT. SECTION.
33 | 2 | FIL = 5 | FIL = 1 | G = 3 | P = 2 | SC = 4 |  |  | 48 | 22 | AMPL. TEST | 1300
33GT7 | 35 | FIL = 1 | FIL = 12 | G = 11 | P = 5 | SC = 10 | K = 8 |  | 73 | 25 | B (SEE NOTES) | 6000 | PENT. SECT. TEST PROCEDURE UNKNOWN WITH MODEL I-177. DO NOT TEST.
33GT7 | 35 | FIL = 1 | FIL = 12 |  | P = 2 |  | K = 4 |  | 68 | 0 | RECT. ST'D |  | DIODE SECT.
33GY7 | 35 | FIL = 1 | FIL = 12 | G=10(CAP) | P = 5 | SC = 11 | K = 8 |  | 73 | 25 | B (SEE NOTES) | 6000 | PENT. SECT. TEST PROCEDURE UNKNOWN WITH MODEL I-177. DO NOT TEST.
33GY7 | 35 | FIL = 1 | FIL = 12 |  | P = 2 |  | K = 4 |  | 68 | 0 | RECT. ST'D |  | DIODE SECT.
33HE7 | 35 | FIL = 1 | FIL = 12 | G = 9 | P = 5 | SC = 11 | K = 8 |  | 73 | 43 | AMPL. TEST | 7000 | PENT. SECT.
33HE7 | 35 | FIL = 1 | FIL = 12 |  | P = 2 |  | K = 4 |  | 71 | 0 | RECT. ST'D |  | DIODE SECT.
33JR6 | 35 | FIL = 4 | FIL = 5 | G = 2 | P = 9 | SC = 1 | K = 3 | K = 6 | 68 | 52 | AMPL. TEST | 4200 | USE ADAPTER SA-4, 1050-144. NOTE 3. MODEL 6000 A: NO ADAPTER REQUIRED.
33JV6 | 35 | FIL = 1 | FIL = 12 | G = 11 | P = 7 | SC = 3 | K = 2 | K = 10 | 73 | 44 | AMPL. TEST | 7000
34 | 2 | FIL = 4 | FIL = 1 | G=10(CAP) | P = 2 | SC = 3 |  |  | 12 | 13 | B (SEE NOTES) | 600 | TEST PROCEDURE UNKNOWN WITH MODEL I-177. DO NOT TEST.
34CD3 | 35 | FIL = 1 | FIL = 12 |  | P=10(CAP) |  | K = 7 |  | 74 | 0 | RECT. ST'D
34CE3 | 35 | FIL = 1 | FIL = 12 |  | P = 4 |  | K = 7 |  | 69 | 0 | DIODE TEST
34CM3 | 35 | FIL = 4 | FIL = 5 |  | P = 2 | SC = 7 | K = 9 |  | 72 | 0 | RECT. ST'D |  | PLATE TO SCREEN SHORT NORMAL. USE ADAPTER SA-4, 1050-144. NOTE 3. MODEL 6000 A: NO ADAPTER REQUIRED.
34GD5 | 35 | FIL = 4 | FIL = 3 | G = 2 | P = 7 | SC = 6 | K = 1 |  | 70 | 29 | AMPL. TEST | 4500
34R3 | 35 | FIL = 4 | FIL = 5 |  | P = 9 |  | K = 10 |  | 72 | 0 | RECT. ST'D
35 | 2,5 | FIL = 5 | FIL = 1 | G=10(CAP) | P = 2 | SC = 3 | K = 4 |  | 39 | 18 | AMPL. TEST | 1020
3535 | 35 | FIL = 4 | FIL = 3 | G = 1 | P = 5 | SC = 6 | K = 2 |  | 70 | 18 | AMPL. TEST | 4500
35A5 | 35 | FIL = 8 | FIL = 1 | G = 6 | P = 2 | SC = 3 | K = 7 |  | 72 | 16 | AMPL. TEST | 5900
35C5 | 35 | FIL = 4 | FIL = 3 | G = 2 | P = 7 | SC = 6 | K = 1 |  | 70 | 18 | AMPL. TEST | 4500
35CD6 | 35 | FIL = 7 | FIL = 2 | G = 5 | P=10(CAP) | SC = 8 | K = 3 |  | 72 | 28 | AMPL. TEST | 6500
35D5 | 35 | FIL = 4 | FIL = 5 | G = 1 | P = 6 | SC = 2 | K = 3 |  | 70 | 18 | AMPL. TEST | 4500
35DZ8 | 35 | FIL = 4 | FIL = 5 | G = 3 | P = 6 | SC = 7 | K = 2 |  | 70 | 18 | AMPL. TEST | 5500 | PENTODE SECTION.
35DZ8 | 35 | FIL = 4 | FIL = 5 | G = 1 | P = 9 |  | K = 8 |  | 31 | 15 | AMPL. TEST | 850 | TRIODE SECTION.
35EH5 | 35 | FIL = 4 | FIL = 3 | G = 2 | P = 7 | SC = 6 | K = 1 |  | 71 | 8 | AMPL. TEST | 5000
35GL6 | 35 | FIL = 4 | FIL = 3 | G = 2 | P = 7 | SC = 5 | K = 1 |  | 70 | 28 | AMPL. TEST | 5300
35HB8 | 35 | FIL = 4 | FIL = 5 | G = 9 | P = 7 | SC = 6 | K = 8 |  | 59 | 18 | AMPL. TEST | 2100 | PENT. SECT.
35HB8 | 35 | FIL = 4 | FIL = 5 | G = 1 | P = 3 |  | K = 2 |  | 50 | 16 | AMPL. TEST | 1300 | TRIODE SECT.
35L6 | 35 | FIL = 7 | FIL = 2 | G = 5 | P = 3 | SC = 4 | K = 8 |  | 70 | 17 | AMPL. TEST | 4600
35LR6 | 35 | FIL = 1 | FIL = 12 | G = 5 | P = 8 | SC = 3 | K = 2 | K = 4 | 58 | 68 | AMPL. TEST | 2250 | CONNECT JUMPER FROM TUBE CAP TO PIN 8 ON OCTAL SOCKET.
35W4 | 35 | FIL = 4 | FIL = 3 |  | P = 5 |  | K = 7 |  | 70 | 0 | RECT. ST'D
35Y4 | 35 | FIL = 8 | FIL = 1 |  | P = 2 |  | K = 7 |  | 70 | 0 | RECT. ST'D
35Z3 | 35 | FIL = 8 | FIL = 1 |  | P = 2 |  | K = 7 |  | 70 | 0 | RECT. ST'D
35Z4 | 35 | FIL = 7 | FIL = 2 |  | P = 5 |  | K = 8 |  | 70 | 0 | RECT. ST'D
35Z5 | 35 | FIL = 7 | FIL = 2 |  | P = 5 |  | K = 8 |  | 70 | 0 | RECT. ST'D
35Z6 | 35 | FIL = 7 | FIL = 2 |  | P = 5 |  | K = 8 |  | 70 | 0 | RECT. ST'D |  | PLATE NO. 1.
35Z6 | 35 | FIL = 7 | FIL = 2 |  | P = 3 |  | K = 4 |  | 70 | 0 | RECT. ST'D |  | PLATE NO. 2.
36 | 6,3 | FIL = 5 | FIL = 1 | G=10(CAP) | P = 2 | SC = 3 | K = 4 |  | 40 | 25 | AMPL. TEST | 1050
36AM3 | 35 | FIL = 4 | FIL = 3 |  | P = 5 |  | K = 7 |  | 70 | 0 | RECT. ST'D
36KD6 | 35 | FIL = 1 | FIL = 12 | G = 5 | P = 6 | SC = 3 | K = 2 | K = 4 | 72 | 56 | AMPL. TEST | 7500 | CONNECT JUMPER FROM TUBE CAP TO PIN 6 ON OCTAL SOCKET.
37 | 6,3 | FIL = 5 | FIL = 1 | G = 3 | P = 2 |  | K = 4 |  | 34 | 31 | AMPL. TEST | 900
38 | 6,3 | FIL = 5 | FIL = 1 | G=10(CAP) | P = 2 | SC = 3 | K = 4 |  | 40 | 28 | AMPL. TEST | 1050
38A3 | 35 | FIL = 4 | FIL = 5 |  | P = 9 |  | K = 3 |  | 73 | 0 | RECT. ST'D
38HE7 | 50 | FIL = 1 | FIL = 12 | G = 9 | P = 5 | SC = 11 | K = 8 |  | 73 | 41 | AMPL. TEST | 7000 | PENT. SECT. MAKE "LINE TEST" AT 1400 ON 3000 SCALE.
38HE7 | 50 | FIL = 1 | FIL = 12 |  | P = 2 |  | K = 4 |  | 69 | 0 | DIODE TEST |  | DIODE SECT.
38HK7 | 35 | FIL = 1 | FIL = 12 | G = 9 | P = 5 | SC = 11 | K = 8 |  | 72 | 44 | AMPL. TEST | 6000 | PENT. SECT.
38HK7 | 35 | FIL = 1 | FIL = 12 |  | P = 2 |  | K = 4 |  | 70 | 0 | DIODE TEST |  | DIODE SECT.
39/44 | 6,3 | FIL = 5 | FIL = 1 | G=10(CAP) | P = 2 | SC = 3 | K = 4 |  | 38 | 20 | AMPL. TEST | 1000
3A2 | 3 | FIL = 1 | FIL = 2 |  | P=10(CAP) |  |  |  | 68 | 0 | F (SEE NOTES) |  | TEST PROCEDURE UNKNOWN WITH MODEL I-177. DO NOT TEST.
3A3 | 3 | FIL = 7 | FIL = 2 |  | P=10(CAP) |  |  |  | 60 | 0 | F (SEE NOTES) |  | TEST PROCEDURE UNKNOWN WITH MODEL I-177. DO NOT TEST.
3A4 | 2,5 | FIL = 1 | FIL = 7 | G = 4 | P = 2 | SC = 3 |  |  | 54 | 29 | AMPL. TEST | 1600
3A5 | 3 | FIL = 7 | FIL = 1 | G = 5 | P = 6 |  |  |  | 58 | 28 | AMPL. TEST | 2000 | TRIODE NO. 1.
3A5 | 3 | FIL = 1 | FIL = 7 | G = 3 | P = 2 |  |  |  | 58 | 28 | AMPL. TEST | 2000 | TRIODE NO. 2.
3A8 | 2,5 | FIL = 7 | FIL = 2 | G=10(CAP) | P = 3 | SC = 4 |  |  | 25 | 14 | AMPL. TEST | 750 | PENTODE SECTION.
3A8 | 2,5 | FIL = 7 | FIL = 2 | G = 5 | P = 6 |  |  |  | 0 | 9 | AMPL. TEST | 300 | TRIODE SECTION. OK ABOVE DIODES OK.
3A8 | 2,5 | FIL = 7 | FIL = 2 |  | P = 8 |  |  |  | 26 | 0 | DIODE TEST |  | DIODE SECTION.
3AF4 | 3 | FIL = 4 | FIL = 3 | G = 2 | P = 1 |  | K = 5 |  | 68 | 29 | AMPL. TEST | 4000
3AJ8 | 3 | FIL = 4 | FIL = 5 | G = 2 | P = 6 | SC = 1 | K = 3 | K = 7 | 52 | 9 | AMPL. TEST | 1500 | HEPTODE SECTION.
3AJ8 | 3 | FIL = 4 | FIL = 5 | G = 9 | P = 8 |  | K = 3 | K = 2 | 65 | 12 | AMPL. TEST | 3000 | TRIODE SECTION.
3AL5 | 3 | FIL = 4 | FIL = 3 |  | P = 7 |  | K = 1 | K = 6 | 62 | 0 | DIODE TEST |  | DIODE NO. 1.
3AL5 | 3 | FIL = 4 | FIL = 3 |  | P = 2 |  | K = 5 | K = 6 | 62 | 0 | DIODE TEST |  | DIODE NO. 2.
3AT2 | 3 | FIL = 1 | FIL = 12 |  | P=10(CAP) |  |  |  | 67 | 0 | F (SEE NOTES) |  | OK ABOVE DIODES OK. TEST PROCEDURE UNKNOWN WITH MODEL I-177. DO NOT TEST.
3AU6 | 3 | FIL = 4 | FIL = 3 | G = 1 | P = 5 | SC = 6 | K = 7 | K = 2 | 61 | 9 | AMPL. TEST | 2300
3AV6 | 3 | FIL = 4 | FIL = 3 | G = 1 | P = 7 |  | K = 2 | K = 5 | 46 | 10 | AMPL. TEST | 1250 | TRIODE SECT.
3AV6 | 3 | FIL = 4 | FIL = 3 |  | P = 6 |  | K = 2 |  | 21 | 0 | DIODE TEST |  | DIODE NO. 1.
3AV6 | 3 | FIL = 4 | FIL = 3 |  | P = 5 |  | K = 2 |  | 21 | 0 | DIODE TEST |  | DIODE NO. 2.
3AW2 | 3 | FIL = 2 | FIL = 12 |  | P=10(CAP) |  |  |  | 70 | 0 | F (SEE NOTES) |  | OK ABOVE DIODES OK. TEST PROCEDURE UNKNOWN WITH MODEL I-177. DO NOT TEST.
3AW3 | 3 | FIL = 7 | FIL = 2 |  | P=10(CAP) |  |  |  | 60 | 0 | F (SEE NOTES) |  | TEST PROCEDURE UNKNOWN WITH MODEL I-177. DO NOT TEST.
3B2 | 3 | FIL = 7 | FIL = 2 |  | P=10(CAP) |  |  |  | 56 | 0 | F (SEE NOTES) |  | TEST PROCEDURE UNKNOWN WITH MODEL I-177. DO NOT TEST.
3B4 | 2,5 | FIL = 4 | FIL = 5 | G = 3 | P = 7 | SC = 1 |  |  | 55 | 40 | AMPL. TEST | 1700
3B5 | 2,5 | FIL = 7 | FIL = 2 | G = 5 | P = 3 | SC = 4 |  |  | 52 | 26 | B (SEE NOTES) | 1500 | TEST PROCEDURE UNKNOWN WITH MODEL I-177. DO NOT TEST.
3B7 | 2,5 | FIL = 1 | FIL = 8 | G = 6 | P = 7 |  |  |  | 52 | 22 | AMPL. TEST | 1500 | TRIODE NO. 1.
3B7 | 2,5 | FIL = 8 | FIL = 1 | G = 3 | P = 2 |  |  |  | 52 | 22 | AMPL. TEST | 1500 | TRIODE NO. 2.
3BA6 | 3 | FIL = 4 | FIL = 3 | G = 1 | P = 5 | SC = 6 | K = 7 | K = 2 | 58 | 9 | AMPL. TEST | 1900
3BC5 | 3 | FIL = 4 | FIL = 3 | G = 1 | P = 5 | SC = 6 | K = 2 |  | 62 | 9 | AMPL. TEST | 2500
3BE6 | 3 | FIL = 4 | FIL = 3 | G = 7 | P = 5 | SC = 6 | K = 2 | K = 1 | 28 | 0 | B (SEE NOTES) | 800 | AMPL. SECT. MAKE NO GAS TEST. TEST PROCEDURE UNKNOWN WITH MODEL I-177. DO NOT TEST.
3BE6 | 3 | FIL = 4 | FIL = 3 | G = 1 | P = 6 |  | K = 2 | K = 7 | 72 | 16 | AMPL. TEST | 6500 | OSC. SECT. MAKE GAS TEST.
3BH2 | 3 | FIL = 8 | FIL = 1 |  | P=10(CAP) |  |  |  | 72 | 0 | F (SEE NOTES) |  | OK ABOVE DIODES OK. USE ADAPTER SA-8, 1050-168. TEST PROCEDURE UNKNOWN WITH MODEL I-177. DO NOT TEST.
3BL2 | 3 | FIL = 1 | FIL = 12 |  | P=10(CAP) |  |  |  | 68 | 0 | F (SEE NOTES) |  | OK ABOVE DIODES OK. TEST PROCEDURE UNKNOWN WITH MODEL I-177. DO NOT TEST.
3BM2 | 3 | FIL = 1 | FIL = 12 |  | P=10(CAP) |  |  |  | 68 | 0 | F (SEE NOTES) |  | OK ABOVE DIODES OK. TEST PROCEDURE UNKNOWN WITH MODEL I-177. DO NOT TEST.
3BN2 | 3 | FIL = 1 | FIL = 12 |  | P=10(CAP) |  |  |  | 54 | 0 | F (SEE NOTES) |  | TEST PROCEDURE UNKNOWN WITH MODEL I-177. DO NOT TEST.
3BN4 | 3 | FIL = 4 | FIL = 3 | G = 2 | P = 5 |  | K = 1 |  | 70 | 15 | AMPL. TEST | 5000
3BN4A | 3 | FIL = 4 | FIL = 3 | G = 2 | P = 5 |  | K = 1 |  | 69 | 15 | AMPL. TEST | 3200
3BN6 | 3 | FIL = 4 | FIL = 3 | G = 2 | P = 7 | SC = 5 | K = 1 | K = 6 | 22 | 5 | B (SEE NOTES) | 700 | LIMITER GRID. TEST PROCEDURE UNKNOWN WITH MODEL I-177. DO NOT TEST.
3BN6 | 3 | FIL = 4 | FIL = 3 | G = 6 | P = 7 | SC = 5 | K = 1 | K = 2 | 0 | 10 | B (SEE NOTES) | 500 | QUADRATURE GRID. TEST PROCEDURE UNKNOWN WITH MODEL I-177. DO NOT TEST.
3BS2 | 3 | FIL = 1 | FIL = 12 |  | P=10(CAP) |  |  |  | 68 | 0 | F (SEE NOTES) |  | OK ABOVE DIODES OK. TEST PROCEDURE UNKNOWN WITH MODEL I-177. DO NOT TEST.
3BT2 | 3 | FIL = 2 | FIL = 12 |  | P=10(CAP) |  |  |  | 70 | 0 | F (SEE NOTES) |  | OK ABOVE DIODES OK. TEST PROCEDURE UNKNOWN WITH MODEL I-177. DO NOT TEST.
3BU8 | 3 | FIL = 4 | FIL = 5 | G = 7 | P = 8 | SC = 2 | K = 1 | K = 9 | 24 | 9 | F (SEE NOTES) |  | PENT. NO. 1. TEST PROCEDURE UNKNOWN WITH MODEL I-177. DO NOT TEST.
3BU8 | 3 | FIL = 4 | FIL = 5 | G = 7 | P = 3 | SC = 2 | K = 1 | K = 6 | 24 | 9 | F (SEE NOTES) |  | PENT. NO. 2. TEST PROCEDURE UNKNOWN WITH MODEL I-177. DO NOT TEST.
3BW2 | 3 | FIL = 1 | FIL = 12 |  | P=10(CAP) |  |  |  | 70 | 0 | F (SEE NOTES) |  | OK ABOVE DIODES OK. TEST PROCEDURE UNKNOWN WITH MODEL I-177. DO NOT TEST.
3BX6 | 3 | FIL = 4 | FIL = 5 | G = 2 | P = 7 | SC = 8 | K = 1 | K = 9 | 69 | 8 | AMPL. TEST | 4200
3BX6 | 3 | FIL = 4 | FIL = 5 | G = 2 | P = 7 | SC = 8 | K = 1 | K = 9 | 69 | 8 | AMPL. TEST | 4200
3BY6 | 3 | FIL = 4 | FIL = 3 | G = 1 | P = 5 | SC = 6 | K = 2 | K = 7 | 45 | 10 | AMPL. TEST | 1200 | GRID NO. 1.
3BY6 | 3 | FIL = 4 | FIL = 3 | G = 7 | P = 5 | SC = 6 | K = 2 | K = 1 | 0 | 13 | B (SEE NOTES) | 500 | GRID NO. 3. TEST PROCEDURE UNKNOWN WITH MODEL I-177. DO NOT TEST.
3BY7 | 3 | FIL = 4 | FIL = 5 | G = 2 | P = 7 | SC = 8 | K = 1 | K = 9 | 65 | 10 | AMPL. TEST | 3000
3BZ6 | 3 | FIL = 4 | FIL = 3 | G = 1 | P = 5 | SC = 6 | K = 2 | K = 7 | 65 | 9 | AMPL. TEST | 3000
3C2 | 3 | FIL = 7 | FIL = 2 |  | P=10(CAP) |  |  |  | 70 | 0 | F (SEE NOTES) |  | OK ABOVE DIODES OK. TEST PROCEDURE UNKNOWN WITH MODEL I-177. DO NOT TEST.
3C4 | 2,5 | FIL = 1 | FIL = 7 | G = 6 | P = 2 | SC = 3 |  |  | 45 | 33 | AMPL. TEST | 1200
3C6 | 2,5 | FIL = 1 | FIL = 8 | G = 5 | P = 6 |  |  |  | 42 | 8 | AMPL. TEST | 1100 | TRIODE NO. 1.
3C6 | 2,5 | FIL = 8 | FIL = 1 | G = 4 | P = 3 |  |  |  | 42 | 8 | AMPL. TEST | 1100 | TRIODE NO. 2.
3CA3 | 3 | FIL = 7 | FIL = 2 |  | P=10(CAP) |  |  |  | 66 | 0 | F (SEE NOTES) |  | OK ABOVE DIODES OK. TEST PROCEDURE UNKNOWN WITH MODEL I-177. DO NOT TEST.
3CB6 | 3 | FIL = 4 | FIL = 3 | G = 1 | P = 5 | SC = 6 | K = 2 | K = 7 | 66 | 9 | AMPL. TEST | 3300
3CE5 | 3 | FIL = 4 | FIL = 3 | G = 1 | P = 5 | SC = 6 | K = 2 |  | 65 | 9 | AMPL. TEST | 3000
3CF6 | 3 | FIL = 4 | FIL = 3 | G = 1 | P = 5 | SC = 6 | K = 2 | K = 7 | 65 | 9 | AMPL. TEST | 3000
3CN3A | 3 | FIL = 7 | FIL = 2 |  | P=10(CAP) |  |  |  | 70 | 0 | F (SEE NOTES) |  | OK ABOVE DIODES OK. TEST PROCEDURE UNKNOWN WITH MODEL I-177. DO NOT TEST.
3CS6 | 3 | FIL = 4 | FIL = 3 | G = 1 | P = 5 | SC = 6 | K = 2 | K = 7 | 12 | 9 | B (SEE NOTES) | 600 | GRID NO. 1 MAKE GAS TEST. TEST PROCEDURE UNKNOWN WITH MODEL I-177. DO NOT TEST.
3CS6 | 3 | FIL = 4 | FIL = 3 | G = 7 | P = 5 | SC = 6 | K = 2 | K = 1 | 25 | 0 | B (SEE NOTES) | 750 | GRID NO. 3 MAKE NO GAS TEST. TEST PROCEDURE UNKNOWN WITH MODEL I-177. DO NOT TEST.
3CU3 | 3 | FIL = 7 | FIL = 2 |  | P=10(CAP) |  |  |  | 68 | 0 | F (SEE NOTES) |  | OK ABOVE DIODES OK. TEST PROCEDURE UNKNOWN WITH MODEL I-177. DO NOT TEST.
3CX3 | 3 | FIL = 3 | FIL = 8 |  | P=10(CAP) |  |  |  | 70 | 0 | F (SEE NOTES) |  | TEST PROCEDURE UNKNOWN WITH MODEL I-177. DO NOT TEST.
3CY3 | 3 | FIL = 7 | FIL = 2 |  | P=10(CAP) |  |  |  | 60 | 0 | F (SEE NOTES) |  | OK ABOVE DIODES OK. TEST PROCEDURE UNKNOWN WITH MODEL I-177. DO NOT TEST.
3CY5 | 3 | FIL = 4 | FIL = 3 | G = 1 | P = 5 | SC = 6 | K = 2 |  | 65 | 9 | B (SEE NOTES) | 3000 | TEST PROCEDURE UNKNOWN WITH MODEL I-177. DO NOT TEST.
3CZ3 | 3 | FIL = 7 | FIL = 2 |  | P=10(CAP) |  |  |  | 68 | 0 | F (SEE NOTES) |  | OK ABOVE DIODES OK. TEST PROCEDURE UNKNOWN WITH MODEL I-177. DO NOT TEST.
3D6 | 2,5 | FIL = 8 | FIL = 1 | G = 6 | P = 2 | SC = 3 |  |  | 59 | 29 | AMPL. TEST | 2100
3DA3 | 3 | FIL = 3 | FIL = 8 |  | P=10(CAP) |  |  |  | 70 | 0 | F (SEE NOTES) |  | TEST PROCEDURE UNKNOWN WITH MODEL I-177. DO NOT TEST.
3DB3 | 3 | FIL = 7 | FIL = 2 |  | P=10(CAP) |  |  |  | 60 | 0 | F (SEE NOTES) |  | OK ABOVE DIODES OK. TEST PROCEDURE UNKNOWN WITH MODEL I-177. DO NOT TEST.
3DC3 | 3 | FIL = 7 | FIL = 2 |  | P=10(CAP) |  |  |  | 68 | 0 | F (SEE NOTES) |  | OK ABOVE DIODES OK. TEST PROCEDURE UNKNOWN WITH MODEL I-177. DO NOT TEST.
3DF3 | 3 | FIL = 3 | FIL = 8 |  | P=10(CAP) |  |  |  | 70 | 0 | F (SEE NOTES) |  | TEST PROCEDURE UNKNOWN WITH MODEL I-177. DO NOT TEST.
3DG4 | 3 | FIL = 3 | FIL = 1 |  | P = 7 |  |  |  | 71 | 0 | RECT. ST'D |  | PLATE NO. 1.
3DG4 | 3 | FIL = 3 | FIL = 1 |  | P = 5 |  |  |  | 71 | 0 | RECT. ST'D |  | PLATE NO. 2.
3DH3 | 3 | FIL = 3 | FIL = 8 |  | P=10(CAP) |  |  |  | 70 | 0 | F (SEE NOTES) |  | OK ABOVE DIODES OK. TEST PROCEDURE UNKNOWN WITH MODEL I-177. DO NOT TEST.
3DJ3 | 3 | FIL = 7 | FIL = 2 |  | P=10(CAP) |  |  |  | 70 | 0 | F (SEE NOTES) |  | OK ABOVE DIODES OK. TEST PROCEDURE UNKNOWN WITH MODEL I-177. DO NOT TEST.
3DK6 | 3 | FIL = 4 | FIL = 3 | G = 1 | P = 5 | SC = 6 | K = 2 | K = 7 | 66 | 10 | AMPL. TEST | 3300
3DR3 | 3 | FIL = 3 | FIL = 2 |  | P=10(CAP) |  |  |  | 70 | 0 | F (SEE NOTES) |  | OK ABOVE DIODES OK. TEST PROCEDURE UNKNOWN WITH MODEL I-177. DO NOT TEST.
3DS3 | 3 | FIL = 3 | FIL = 2 |  | P=10(CAP) |  |  |  | 70 | 0 | F (SEE NOTES) |  | OK ABOVE DIODES OK. TEST PROCEDURE UNKNOWN WITH MODEL I-177. DO NOT TEST.
3DT6 | 3 | FIL = 4 | FIL = 3 | G = 1 | P = 5 | SC = 6 | K = 2 | K = 7 | 12 | 18 | AMPL. TEST | 600 | GRID NO. 1.
3DT6 | 3 | FIL = 4 | FIL = 3 | G = 7 | P = 5 | SC = 6 | K = 2 | K = 1 | 0 | 13 | B (SEE NOTES) | 500 | GRID NO. 3. TEST PROCEDURE UNKNOWN WITH MODEL I-177. DO NOT TEST.
3DX4 | 3 | FIL = 4 | FIL = 3 | G = 2 | P = 1 |  | K = 5 |  | 68 | 23 | AMPL. TEST | 3800
3DZ4 | 3 | FIL = 4 | FIL = 3 | G = 2 | P = 1 |  | K = 5 |  | 70 | 28 | AMPL. TEST | 4000
3E5 | 2,5 | FIL = 1 | FIL = 7 | G = 6 | P = 2 | SC = 3 | K = 5 |  | 45 | 22 | B (SEE NOTES) | 1200 | TEST PROCEDURE UNKNOWN WITH MODEL I-177. DO NOT TEST.
3E6 | 3 | FIL = 8 | FIL = 1 | G = 6 | P = 2 | SC = 3 | K = 4 |  | 55 | 12 | AMPL. TEST | 1750
3EA5 | 3 | FIL = 4 | FIL = 3 | G = 1 | P = 5 | SC = 6 | K = 2 |  | 69 | 9 | AMPL. TEST | 4000
3EH7 | 3 | FIL = 4 | FIL = 5 | G = 2 | P = 7 | SC = 8 | K = 1 | K = 9 | 70 | 12 | AMPL. TEST | 3300
3EJ7 | 3 | FIL = 4 | FIL = 5 | G = 2 | P = 7 | SC = 8 | K = 1 | K = 9 | 70 | 8 | AMPL. TEST | 2000
3ER5 | 3 | FIL = 4 | FIL = 3 | G = 2 | P = 5 | SC = 6 | K = 7 |  | 71 | 8 | AMPL. TEST | 5000
3ES5 | 3 | FIL = 4 | FIL = 3 | G = 2 | P = 5 |  | K = 1 |  | 70 | 8 | AMPL. TEST | 4600
3EV5 | 3 | FIL = 4 | FIL = 3 | G = 1 | P = 5 | SC = 6 | K = 2 |  | 70 | 17 | AMPL. TEST | 4000
3FH5 | 3 | FIL = 4 | FIL = 3 | G = 2 | P = 5 |  | K = 7 |  | 70 | 11 | AMPL. TEST | 4600
3FQ5 | 3 | FIL = 4 | FIL = 3 | G = 2 | P = 5 |  | K = 7 |  | 70 | 15 | AMPL. TEST | 4500
3FQ5A | 3 | FIL = 4 | FIL = 3 | G = 2 | P = 5 |  | K = 7 |  | 71 | 15 | AMPL. TEST | 5200
3FS5 | 3 | FIL = 4 | FIL = 3 | G = 1 | P = 5 | SC = 6 | K = 7 |  | 68 | 8 | AMPL. TEST | 3500
3FY5 | 3 | FIL = 4 | FIL = 3 | G = 2 | P = 5 |  | K = 1 | K = 6 | 72 | 15 | AMPL. TEST | 5750
3GK5 | 3 | FIL = 4 | FIL = 3 | G = 2 | P = 5 |  | K = 7 | K = 6 | 71 | 15 | AMPL. TEST | 5200
3GS8 | 3 | FIL = 4 | FIL = 5 | G = 7 | P = 8 | SC = 2 | K = 1 | K = 9 | 30 | 0 | F (SEE NOTES) |  | PENTODE NO. 1. OK ABOVE 500 ON 3000 SCALE. TEST PROCEDURE UNKNOWN WITH MODEL I-177. DO NOT TEST.
3GS8 | 3 | FIL = 4 | FIL = 5 | G = 7 | P = 3 | SC = 2 | K = 1 | K = 6 | 30 | 0 | F (SEE NOTES) |  | PENTODE NO. 2. OK ABOVE 500 ON 3000 SCALE. TEST PROCEDURE UNKNOWN WITH MODEL I-177. DO NOT TEST.
3GU5 | 3 | FIL = 4 | FIL = 3 | G = 1 | P = 5 | SC = 6 | K = 2 |  | 71 | 10 | AMPL. TEST | 5500
3GW5 | 3 | FIL = 4 | FIL = 3 | G = 2 | P = 1 |  | K = 5 |  | 70 | 16 | AMPL. TEST | 5000
3HA5 | 2,5 | FIL = 4 | FIL = 3 | G = 1 | P = 5 |  | K = 7 | K = 6 | 70 | 16 | AMPL. TEST | 4600
3HK5 | 3 | FIL = 4 | FIL = 3 | G = 1 | P = 5 |  | K = 2 |  | 70 | 15 | AMPL. TEST | 5000
3HM5 | 3 | FIL = 4 | FIL = 3 | G = 1 | P = 5 |  | K = 7 | K = 6 | 70 | 16 | AMPL. TEST | 4600
3HM6 | 3 | FIL = 4 | FIL = 5 | G = 2 | P = 7 | SC = 8 | K = 1 | K = 9 | 70 | 9 | AMPL. TEST | 4700
3HQ5 | 3 | FIL = 4 | FIL = 3 | G = 1 | P = 5 |  | K = 7 | K = 6 | 70 | 16 | AMPL. TEST | 4400
3HS8 | 3 | FIL = 4 | FIL = 5 | G = 7 | P = 8 | SC = 2 | K = 1 | K = 9 | 12 | 8 | AMPL. TEST | 600 | PENTODE NO. 1.
3HS8 | 3 | FIL = 4 | FIL = 5 | G = 7 | P = 3 | SC = 2 | K = 1 | K = 6 | 12 | 8 | AMPL. TEST | 600 | PENTODE NO. 2.
3HT6 | 3 | FIL = 4 | FIL = 5 | G = 2 | P = 7 | SC = 8 | K = 1 | K = 9 | 70 | 8 | AMPL. TEST | 4600
3JC6 | 3 | FIL = 4 | FIL = 5 | G = 2 | P = 7 | SC = 8 | K = 1 | K = 9 | 70 | 9 | AMPL. TEST | 5000
3JD6 | 3 | FIL = 4 | FIL = 5 | G = 2 | P = 7 | SC = 8 | K = 1 | K = 9 | 66 | 8 | AMPL. TEST | 3200
3KF8 | 3 | FIL = 4 | FIL = 5 | G = 7 | P = 8 | SC = 2 | K = 1 | K = 9 | 14 | 8 | AMPL. TEST | 700 | PENT. NO. 1.
3KF8 | 3 | FIL = 4 | FIL = 5 | G = 7 | P = 3 | SC = 2 | K = 1 | K = 6 | 14 | 8 | AMPL. TEST | 700 | PENT. NO. 2.
3KT6 | 3 | FIL = 4 | FIL = 5 | G = 2 | P = 7 | SC = 8 | K = 1 | K = 9 | 65 | 12 | AMPL. TEST | 2350
3LE4 | 2,5 | FIL = 8 | FIL = 1 | G = 6 | P = 2 | SC = 3 |  |  | 42 | 44 | AMPL. TEST | 1100
3LF4 | 2,5 | FIL = 8 | FIL = 1 | G = 6 | P = 2 | SC = 3 |  |  | 54 | 22 | AMPL. TEST | 1600
3M-P26 | 3 | FIL = 4 | FIL = 3 | G = 1 | P = 5 | SC = 6 | K = 2 |  | 69 | 34 | AMPL. TEST | 4000
3Q4 | 3 | FIL = 7 | FIL = 1 | G = 3 | P = 2 | SC = 4 |  |  | 60 | 12 | AMPL. TEST | 2150
3S4 | 2,5 | FIL = 7 | FIL = 1 | G = 3 | P = 2 | SC = 4 |  |  | 52 | 19 | B (SEE NOTES) | 1500 | TEST PROCEDURE UNKNOWN WITH MODEL I-177. DO NOT TEST.
3V4 | 3 | FIL = 7 | FIL = 1 | G = 6 | P = 2 | SC = 3 |  |  | 54 | 28 | AMPL. TEST | 1650
40 | 5 | FIL = 4 | FIL = 1 | G = 3 | P = 2 |  |  |  | 0 | 26 | AMPL. TEST | 1000 | OK ABOVE 500 ON 3000 SCALE.
40FR5 | 35 | FIL = 4 | FIL = 3 | G = 2 | P = 7 | SC = 6 | K = 1 |  | 68 | 30 | AMPL. TEST | 3900
40KD6 | 50 | FIL = 1 | FIL = 12 | G = 5 | P = 6 | SC = 3 | K = 2 | K = 4 | 72 | 56 | AMPL. TEST | 7500 | CONNECT JUMPER FROM TUBE CAP TO PIN 6 ON OCTAL SOCKET.
40KG6 | 35 | FIL = 4 | FIL = 5 | G = 1 | P=10(CAP) | SC = 3 | K = 9 | K = 2 | 70 | 62 | AMPL. TEST | 4200 | USE ADAPTER SA-8, 1050-168.
41 | 6,3 | FIL = 6 | FIL = 1 | G = 4 | P = 2 | SC = 3 | K = 5 |  | 54 | 27 | AMPL. TEST | 1600
42 | 6,3 | FIL = 6 | FIL = 1 | G = 4 | P = 2 | SC = 3 | K = 5 |  | 56 | 18 | AMPL. TEST | 1800
42EC4 | 50 | FIL = 4 | FIL = 5 |  | P = 7 |  | K = 10 |  | 68 | 0 | DIODE TEST |  | USE ADAPTER SA-8, 1050-168.
42KN6 | 50 | FIL = 1 | FIL = 12 | G = 5 | P = 6 | SC = 3 | K = 2 | K = 4 | 71 | 48 | AMPL. TEST | 5000 | DO NOT USE TESTER CAP CONNECTOR. JUMPER CAP TO PIN 6 OF OCTAL SOCKET.
43 | 25 | FIL = 6 | FIL = 1 | G = 4 | P = 2 | SC = 3 | K = 5 |  | 61 | 18 | AMPL. TEST | 2300
45 | 2,5 | FIL = 4 | FIL = 1 | G = 3 | P = 2 |  |  |  | 57 | 46 | AMPL. TEST | 1850
45A5 | 50 | FIL = 8 | FIL = 1 | G = 6 | P = 2 | SC = 5 | K = 7 |  | 72 | 8 | AMPL. TEST | 6000 | USE ADAPTER SA-5, 1050-129.
45B5 | 50 | FIL = 4 | FIL = 5 | G = 2 | P = 7 | SC = 9 | K = 3 |  | 71 | 32 | AMPL. TEST | 5500
45Z3 | 50 | FIL = 7 | FIL = 1 |  | P = 2 |  | K = 4 |  | 60 | 0 | RECT. ST'D
45Z5 | 50 | FIL = 7 | FIL = 2 |  | P = 5 |  | K = 8 |  | 70 | 0 | RECT. ST'D
46 | 2,5 | FIL = 5 | FIL = 1 | G = 3 | P = 2 | SC = 4 |  |  | 58 | 9 | AMPL. TEST | 2000
4604 | 6,3 | FIL = 2 | FIL = 7 | G = 5 | P=10(CAP) | SC = 3 |  |  | 70 | 30 | AMPL. TEST | 4500
47 | 2,5 | FIL = 5 | FIL = 1 | G = 3 | P = 2 | SC = 4 |  |  | 56 | 9 | AMPL. TEST | 1800
48 | 25 | FIL = 6 | FIL = 1 | G = 4 | P = 2 | SC = 3 | K = 5 |  | 58 | 36 | AMPL. TEST | 2000
49 | 2 | FIL = 5 | FIL = 1 | G = 3 | P = 2 | SC = 4 |  |  | 43 | 39 | AMPL. TEST | 1125
4A6 | 3 | FIL = 7 | FIL = 2 | G = 5 | P = 6 |  |  |  | 38 | 20 | AMPL. TEST | 1000 | TRIODE NO. 1.
4A6 | 3 | FIL = 2 | FIL = 7 | G = 4 | P = 3 |  |  |  | 38 | 20 | AMPL. TEST | 1000 | TRIODE NO. 2.
4AB8 | 4,3 | FIL = 4 | FIL = 5 | G = 9 | P = 6 | SC = 8 | K = 3 | K = 7 | 66 | 14 | AMPL. TEST | 3300 | PENTODE SECTION.
4AB8 | 4,3 | FIL = 4 | FIL = 5 | G = 2 | P = 1 |  | K = 3 |  | 49 | 22 | AMPL. TEST | 1350 | TRIODE SECTION.
4AU6 | 4,3 | FIL = 4 | FIL = 3 | G = 1 | P = 5 | SC = 6 | K = 7 | K = 2 | 61 | 9 | AMPL. TEST | 2300
4AV6 | 4,3 | FIL = 4 | FIL = 3 | G = 1 | P = 7 |  | K = 2 | K = 5 | 46 | 10 | AMPL. TEST | 1250 | TRIODE SECT.
4AV6 | 4,3 | FIL = 4 | FIL = 3 |  | P = 6 |  | K = 2 |  | 21 | 0 | DIODE TEST |  | DIODE NO. 1.
4AV6 | 4,3 | FIL = 4 | FIL = 3 |  | P = 5 |  | K = 2 |  | 21 | 0 | DIODE TEST |  | DIODE NO. 2.
4BA6 | 4,3 | FIL = 4 | FIL = 3 | G = 1 | P = 5 | SC = 6 | K = 7 | K = 2 | 58 | 9 | AMPL. TEST | 1900
4BC5 | 4,3 | FIL = 4 | FIL = 3 | G = 1 | P = 5 | SC = 6 | K = 2 |  | 62 | 9 | AMPL. TEST | 2500
4BC8 | 4,3 | FIL = 4 | FIL = 5 | G = 7 | P = 6 |  | K = 8 | K = 9 | 72 | 13 | AMPL. TEST | 6200 | TRIODE NO. 1.
4BC8 | 4,3 | FIL = 4 | FIL = 5 | G = 2 | P = 1 |  | K = 3 | K = 9 | 72 | 13 | AMPL. TEST | 6200 | TRIODE NO. 2.
4BE6 | 4,3 | FIL = 4 | FIL = 3 | G = 7 | P = 5 | SC = 6 | K = 2 | K = 1 | 28 | 0 | B (SEE NOTES) | 800 | AMPL. SECTION. MAKE NO GAS TEST. TEST PROCEDURE UNKNOWN WITH MODEL I-177. DO NOT TEST.
4BE6 | 4,3 | FIL = 4 | FIL = 3 | G = 1 | P = 6 |  | K = 2 | K = 7 | 72 | 16 | AMPL. TEST | 6500 | OSC. SECTION. MAKE GAS TEST.
4BL8 | 4,3 | FIL = 4 | FIL = 5 | G = 2 | P = 6 | SC = 3 | K = 7 | K = 1 | 65 | 10 | AMPL. TEST | 3000 | PENTODE SECTION.
4BL8 | 4,3 | FIL = 4 | FIL = 5 | G = 9 | P = 1 |  | K = 8 | K = 6 | 68 | 21 | AMPL. TEST | 4000 | TRIODE SECTION.
4BN4 | 4,3 | FIL = 4 | FIL = 3 | G = 2 | P = 5 |  | K = 1 |  | 70 | 15 | AMPL. TEST | 5000
4BN6 | 4,3 | FIL = 4 | FIL = 3 | G = 2 | P = 7 | SC = 5 | K = 1 | K = 6 | 22 | 5 | B (SEE NOTES) | 700 | LIMITER GRID. TEST PROCEDURE UNKNOWN WITH MODEL I-177. DO NOT TEST.
4BN6 | 4,3 | FIL = 4 | FIL = 3 | G = 6 | P = 7 | SC = 5 | K = 1 | K = 2 | 0 | 10 | B (SEE NOTES) | 500 | QUADRATURE GRID. TEST PROCEDURE UNKNOWN WITH MODEL I-177. DO NOT TEST.
4BQ7A | 4,3 | FIL = 4 | FIL = 5 | G = 7 | P = 6 |  | K = 8 | K = 9 | 72 | 10 | AMPL. TEST | 6400 | TRIODE NO. 1.
4BQ7A | 4,3 | FIL = 4 | FIL = 5 | G = 2 | P = 1 |  | K = 3 | K = 9 | 72 | 10 | AMPL. TEST | 6400 | TRIODE NO. 2.
4BS8 | 4,3 | FIL = 4 | FIL = 5 | G = 7 | P = 6 |  | K = 8 | K = 9 | 70 | 15 | AMPL. TEST | 4500 | TRIODE NO. 1.
4BS8 | 4,3 | FIL = 4 | FIL = 5 | G = 2 | P = 1 |  | K = 3 | K = 9 | 70 | 15 | AMPL. TEST | 4500 | TRIODE NO. 2.
4BU8 | 4,3 | FIL = 4 | FIL = 5 | G = 7 | P = 8 | SC = 2 | K = 1 | K = 9 | 24 | 9 | F (SEE NOTES) |  | PENT NO. 1. TEST PROCEDURE UNKNOWN WITH MODEL I-177. DO NOT TEST.
4BU8 | 4,3 | FIL = 4 | FIL = 5 | G = 7 | P = 3 | SC = 2 | K = 1 | K = 6 | 24 | 9 | F (SEE NOTES) |  | PENT. NO. 2. TEST PROCEDURE UNKNOWN WITH MODEL I-177. DO NOT TEST.
4BX8 | 4,3 | FIL = 4 | FIL = 5 | G = 7 | P = 6 |  | K = 8 | K = 9 | 66 | 21 | AMPL. TEST | 3200 | TRIODE NO. 1.
4BX8 | 4,3 | FIL = 4 | FIL = 5 | G = 2 | P = 1 |  | K = 3 | K = 9 | 66 | 21 | AMPL. TEST | 3200 | TRIODE NO. 2.
4BZ6 | 4,3 | FIL = 4 | FIL = 3 | G = 1 | P = 5 | SC = 6 | K = 2 | K = 7 | 65 | 9 | AMPL. TEST | 3000
4BZ7 | 4,3 | FIL = 4 | FIL = 5 | G = 7 | P = 6 |  | K = 8 | K = 9 | 70 | 13 | AMPL. TEST | 4500 | TRIODE NO. 1.
4BZ7 | 4,3 | FIL = 4 | FIL = 5 | G = 2 | P = 1 |  | K = 3 | K = 9 | 70 | 13 | AMPL. TEST | 4500 | TRIODE NO. 2.
4BZ8 | 4,3 | FIL = 4 | FIL = 5 | G = 7 | P = 6 |  | K = 8 | K = 9 | 70 | 16 | AMPL. TEST | 5000 | TRIODE NO. 1.
4BZ8 | 4,3 | FIL = 4 | FIL = 5 | G = 2 | P = 1 |  | K = 3 | K = 9 | 70 | 16 | AMPL. TEST | 5000 | TRIODE NO. 2.
4CB6 | 4,3 | FIL = 4 | FIL = 3 | G = 1 | P = 5 | SC = 6 | K = 2 | K = 7 | 66 | 9 | AMPL. TEST | 3300
4CE5 | 4,3 | FIL = 4 | FIL = 3 | G = 1 | P = 5 | SC = 6 | K = 2 |  | 65 | 9 | AMPL. TEST | 3000
4CM4 | 4,3 | FIL = 4 | FIL = 5 | G = 2 | P = 1 |  | K = 3 |  | 70 | 16 | AMPL. TEST | 4400
4CS6 | 4,3 | FIL = 4 | FIL = 3 | G = 1 | P = 5 | SC = 6 | K = 2 | K = 7 | 12 | 9 | B (SEE NOTES) | 600 | GRID NO. 1 MAKE GAS TEST. TEST PROCEDURE UNKNOWN WITH MODEL I-177. DO NOT TEST.
4CS6 | 4,3 | FIL = 4 | FIL = 3 | G = 7 | P = 5 | SC = 6 | K = 2 | K = 1 | 25 | 0 | B (SEE NOTES) | 750 | GRID NO. 3 MAKE NO GAS TEST. TEST PROCEDURE UNKNOWN WITH MODEL I-177. DO NOT TEST.
4CY5 | 4,3 | FIL = 4 | FIL = 3 | G = 1 | P = 5 | SC = 6 | K = 2 |  | 65 | 9 | B (SEE NOTES) | 3000 | TEST PROCEDURE UNKNOWN WITH MODEL I-177. DO NOT TEST.
4DE6 | 4,3 | FIL = 4 | FIL = 3 | G = 1 | P = 5 | SC = 6 | K = 2 | K = 7 | 65 | 9 | AMPL. TEST | 3000
4DK6 | 4,3 | FIL = 4 | FIL = 3 | G = 1 | P = 5 | SC = 6 | K = 2 | K = 7 | 66 | 10 | AMPL. TEST | 3300
4DL4 | 4,3 | FIL = 4 | FIL = 5 | G = 9 | P = 8 |  | K = 2 |  | 71 | 15 | AMPL. TEST | 6300
4DT6 | 4,3 | FIL = 4 | FIL = 3 | G = 1 | P = 5 | SC = 6 | K = 2 | K = 7 | 12 | 18 | AMPL. TEST | 600 | GRID NO. 1.
4DT6 | 4,3 | FIL = 4 | FIL = 3 | G = 7 | P = 5 | SC = 6 | K = 2 | K = 1 | 0 | 13 | B (SEE NOTES) | 500 | GRID NO. 3. TEST PROCEDURE UNKNOWN WITH MODEL I-177. DO NOT TEST.
4EH7 | 4,3 | FIL = 4 | FIL = 5 | G = 2 | P = 7 | SC = 8 | K = 1 | K = 9 | 70 | 12 | AMPL. TEST | 3300
4EJ7 | 4,3 | FIL = 4 | FIL = 5 | G = 2 | P = 7 | SC = 8 | K = 1 | K = 9 | 70 | 8 | AMPL. TEST | 2000
4ER5 | 3 | FIL = 4 | FIL = 3 | G = 2 | P = 5 | SC = 6 | K = 7 |  | 71 | 8 | AMPL. TEST | 5000
4ES8 | 4,3 | FIL = 4 | FIL = 5 | G = 7 | P = 6 |  | K = 8 |  | 74 | 18 | AMPL. TEST | 7500 | TRIODE NO. 1.
4ES8 | 4,3 | FIL = 4 | FIL = 5 | G = 2 | P = 1 |  | K = 3 |  | 74 | 18 | AMPL. TEST | 7500 | TRIODE NO. 2.
4EW6 | 4,3 | FIL = 4 | FIL = 3 | G = 1 | P = 5 | SC = 6 | K = 2 | K = 7 | 67 | 9 | AMPL. TEST | 3700
4FY5 | 4,3 | FIL = 4 | FIL = 3 | G = 2 | P = 5 |  | K = 1 | K = 6 | 72 | 15 | AMPL. TEST | 5750
4GJ7 | 4,3 | FIL = 4 | FIL = 5 | G = 2 | P = 6 | SC = 7 | K = 1 |  | 69 | 9 | AMPL. TEST | 3500 | PENTODE SECTION.
4GJ7 | 4,3 | FIL = 4 | FIL = 5 | G = 9 | P = 8 |  | K = 3 |  | 72 | 24 | AMPL. TEST | 4250 | TRIODE SECTION.
4GK5 | 4,3 | FIL = 4 | FIL = 3 | G = 2 | P = 5 |  | K = 7 | K = 6 | 70 | 15 | AMPL. TEST | 5200
4GM6 | 4,3 | FIL = 4 | FIL = 3 | G = 1 | P = 5 | SC = 6 | K = 2 | K = 7 | 69 | 8 | AMPL. TEST | 5000
4GS7 | 4,3 | FIL = 4 | FIL = 5 | G = 9 | P = 6 | SC = 7 | K = 8 |  | 68 | 8 | AMPL. TEST | 3500 | PENTODE SECTION.
4GS7 | 4,3 | FIL = 4 | FIL = 5 | G = 1 | P = 2 |  | K = 3 |  | 68 | 25 | AMPL. TEST | 3750 | TRIODE SECTION.
4GS8 | 4,3 | FIL = 4 | FIL = 5 | G = 7 | P = 8 | SC = 2 | K = 1 | K = 9 | 30 | 0 | F (SEE NOTES) |  | PENT NO. 1 OK ABOVE 500 ON 3000 SCALE. TEST PROCEDURE UNKNOWN WITH MODEL I-177. DO NOT TEST.
4GS8 | 4,3 | FIL = 4 | FIL = 5 | G = 7 | P = 3 | SC = 2 | K = 1 | K = 6 | 30 | 0 | F (SEE NOTES) |  | PENT. NO. 2 OK ABOVE 500 ON 3000 SCALE. TEST PROCEDURE UNKNOWN WITH MODEL I-177. DO NOT TEST.
4GW5 | 4,3 | FIL = 4 | FIL = 3 | G = 2 | P = 1 |  | K = 5 |  | 70 | 16 | AMPL. TEST | 5000
4GX7 | 4,3 | FIL = 4 | FIL = 5 | G = 2 | P = 6 | SC = 7 | K = 1 |  | 67 | 9 | AMPL. TEST | 3200 | PENT. SECT.
4GX7 | 4,3 | FIL = 4 | FIL = 5 | G = 9 | P = 8 |  | K = 1 |  | 71 | 14 | AMPL. TEST | 4800 | TRIODE SECT.
4GZ5 | 4,3 | FIL = 4 | FIL = 3 | G = 2 | P = 7 | SC = 6 | K = 1 |  | 69 | 16 | AMPL. TEST | 4000
4HA5 | 4,3 | FIL = 4 | FIL = 3 | G = 1 | P = 5 |  | K = 7 | K = 6 | 70 | 16 | AMPL. TEST | 4600
4HA5 | 4,3 | FIL = 4 | FIL = 3 | G = 1 | P = 5 |  | K = 7 | K = 6 | 70 | 16 | AMPL. TEST | 4600
4HA7 | 4,3 | FIL = 1 | FIL = 12 | G = 9 | P=10(CAP) |  | K = 4 |  | 61 | 16 | AMPL. TEST | 2500 | TRIODE NO. 1.
4HA7 | 4,3 | FIL = 1 | FIL = 12 | G = 11 | P = 2 |  | K = 3 |  | 13 | 13 | AMPL. TEST | 750 | TRIODE NO. 2.
4HC7 | 4,3 | FIL = 1 | FIL = 12 | G = 9 | P=10(CAP) |  | K = 4 |  | 67 | 10 | AMPL. TEST | 3500 | TRIODE NO. 1.
4HC7 | 4,3 | FIL = 1 | FIL = 12 | G = 11 | P = 2 |  | K = 3 |  | 22 | 15 | AMPL. TEST | 700 | TRIODE NO. 2.
4HG8 | 4,3 | FIL = 4 | FIL = 5 | G = 2 | P = 8 | SC = 9 | K = 3 |  | 67 | 8 | AMPL. TEST | 3600 | PENTODE SECTION.
4HG8 | 4,3 | FIL = 4 | FIL = 5 | G = 6 | P = 7 |  | K = 3 |  | 66 | 26 | AMPL. TEST | 3200 | TRIODE SECTION.
4HK5 | 4,3 | FIL = 4 | FIL = 3 | G = 1 | P = 5 |  | K = 2 |  | 72 | 15 | AMPL. TEST | 5900
4HM5 | 4,3 | FIL = 4 | FIL = 3 | G = 1 | P = 5 |  | K = 7 | K = 6 | 70 | 16 | AMPL. TEST | 4600
4HM6 | 4,3 | FIL = 4 | FIL = 5 | G = 2 | P = 7 | SC = 8 | K = 1 | K = 9 | 70 | 9 | AMPL. TEST | 4700
4HQ5 | 4,3 | FIL = 4 | FIL = 3 | G = 1 | P = 5 |  | K = 7 | K = 6 | 70 | 16 | AMPL. TEST | 4400
4HS8 | 4,3 | FIL = 4 | FIL = 5 | G = 7 | P = 8 | SC = 2 | K = 1 | K = 9 | 12 | 8 | AMPL. TEST | 600 | PENT. NO. 1.
4HS8 | 4,3 | FIL = 4 | FIL = 5 | G = 7 | P = 3 | SC = 2 | K = 1 | K = 6 | 12 | 8 | AMPL. TEST | 600 | PENT. NO. 2.
4HT6 | 4,3 | FIL = 4 | FIL = 5 | G = 2 | P = 7 | SC = 8 | K = 1 | K = 9 | 70 | 8 | AMPL. TEST | 4600
4JC6 | 4,3 | FIL = 4 | FIL = 5 | G = 2 | P = 7 | SC = 8 | K = 1 | K = 9 | 71 | 8 | AMPL. TEST | 5600
4JD6 | 4,3 | FIL = 4 | FIL = 5 | G = 2 | P = 7 | SC = 8 | K = 3 | K = 9 | 66 | 8 | B (SEE NOTES) | 2600 | TEST PROCEDURE UNKNOWN WITH MODEL I-177. DO NOT TEST.
4JH6 | 4,3 | FIL = 4 | FIL = 3 | G = 1 | P = 5 | SC = 6 | K = 2 | K = 7 | 67 | 9 | AMPL. TEST | 3700
4JK6 | 4,3 | FIL = 4 | FIL = 3 | G = 1 | P = 5 | SC = 6 | K = 2 | K = 7 | 69 | 8 | AMPL. TEST | 4800
4JL6 | 4,3 | FIL = 4 | FIL = 3 | G = 1 | P = 5 | SC = 6 | K = 2 | K = 7 | 68 | 13 | AMPL. TEST | 4200
4KE8 | 4,3 | FIL = 4 | FIL = 5 | G = 2 | P = 6 | SC = 3 | K = 7 |  | 68 | 9 | AMPL. TEST | 3700 | PENT. SECT.
4KE8 | 4,3 | FIL = 4 | FIL = 5 | G = 9 | P = 1 |  | K = 8 |  | 70 | 16 | AMPL. TEST | 4500 | TRIODE SECT.
4KF8 | 4,3 | FIL = 4 | FIL = 5 | G = 7 | P = 8 | SC = 2 | K = 1 | K = 9 | 14 | 8 | AMPL. TEST | 700 | PENT. NO. 1.
4KF8 | 4,3 | FIL = 4 | FIL = 5 | G = 7 | P = 3 | SC = 2 | K = 1 | K = 6 | 14 | 8 | AMPL. TEST | 700 | PENT. NO. 2.
4KN8 | 4,3 | FIL = 4 | FIL = 5 | G = 7 | P = 6 |  | K = 8 |  | 72 | 18 | AMPL. TEST | 6000 | TRIODE NO. 1.
4KN8 | 4,3 | FIL = 5 | FIL = 5 | G = 2 | P = 1 |  | K = 3 |  | 72 | 18 | AMPL. TEST | 6000 | TRIODE NO. 2.
4KT6 | 4,3 | FIL = 4 | FIL = 5 | G = 2 | P = 7 | SC = 8 | K = 1 | K = 9 | 65 | 12 | AMPL. TEST | 2350
4LJ8 | 4,3 | FIL = 4 | FIL = 5 | G = 9 | P = 6 | SC = 7 | K = 8 |  | 60 | 12 | AMPL. TEST | 2800 | PENT. SECT.
4LJ8 | 4,3 | FIL = 4 | FIL = 5 | G = 1 | P = 2 |  | K = 3 |  | 60 | 19 | AMPL. TEST | 2600 | TRIODE SECT.
4LU6 | 4,3 | FIL = 4 | FIL = 3 | G = 1 | P = 5 | SC = 6 | K = 2 | K = 7 | 69 | 9 | AMPL. TEST | 4200
4M-P12 | 4,3 | FIL = 4 | FIL = 3 | G = 1 | P = 5 | SC = 6 | K = 2 |  | 68 | 12 | AMPL. TEST | 3700
4M-P26 | 4,3 | FIL = 4 | FIL = 3 | G = 1 | P = 5 | SC = 6 | K = 2 |  | 69 | 34 | AMPL. TEST | 4000
4MK8 | 4,3 | FIL = 4 | FIL = 5 | G = 7 | P = 8 | SC = 2 | K = 1 | K = 9 | 24 | 9 | F (SEE NOTES) |  | PENT. NO. 1. TEST PROCEDURE UNKNOWN WITH MODEL I-177. DO NOT TEST.
4MK8 | 4,3 | FIL = 4 | FIL = 5 | G = 7 | P = 3 | SC = 2 | K = 1 | K = 6 | 24 | 9 | F (SEE NOTES) |  | PENT. NO. 2. TEST PROCEDURE UNKNOWN WITH MODEL I-177. DO NOT TEST.
4R-HH2 | 4,3 | FIL = 4 | FIL = 5 | G = 7 | P = 6 |  | K = 8 | K = 9 | 72 | 10 | AMPL. TEST | 6400 | TRIODE NO. 1.
4R-HH2 | 4,3 | FIL = 4 | FIL = 5 | G = 2 | P = 1 |  | K = 3 | K = 9 | 72 | 10 | AMPL. TEST | 6400 | TRIODE NO. 2.
4R-HH8 | 4,3 | FIL = 4 | FIL = 5 | G = 7 | P = 6 |  | K = 8 |  | 72 | 18 | AMPL. TEST | 6000 | TRIODE NO. 1.
4R-HH8 | 4,3 | FIL = 4 | FIL = 5 | G = 2 | P = 1 |  | K = 3 |  | 72 | 18 | AMPL. TEST | 6000 | TRIODE NO. 2.
50 | 7,5 | FIL = 4 | FIL = 1 | G = 3 | P = 2 |  |  |  | 52 | 48 | AMPL. TEST | 1500
50A5 | 50 | FIL = 8 | FIL = 1 | G = 6 | P = 2 | SC = 3 | K = 7 |  | 73 | 9 | B (SEE NOTES) | 7500 | TEST PROCEDURE UNKNOWN WITH MODEL I-177. DO NOT TEST.
50B5 | 50 | FIL = 4 | FIL = 3 | G = 1 | P = 5 | SC = 6 | K = 2 |  | 73 | 16 | B (SEE NOTES) | 7500 | TEST PROCEDURE UNKNOWN WITH MODEL I-177. DO NOT TEST.
50BK5 | 50 | FIL = 4 | FIL = 5 | G = 3 | P = 1 | SC = 8 | K = 6 |  | 70 | 9 | AMPL. TEST | 5000
50BM8 | 50 | FIL = 4 | FIL = 5 | G = 3 | P = 6 | SC = 7 | K = 2 |  | 69 | 19 | AMPL. TEST | 4300 | PENT. SECT.
50BM8 | 50 | FIL = 4 | FIL = 5 | G = 1 | P = 9 |  | K = 8 |  | 57 | 9 | AMPL. TEST | 1900 | TRIODE SECT.
50BM8 | 50 | FIL = 4 | FIL = 5 | G = 3 | P = 6 | SC = 7 | K = 2 |  | 69 | 19 | AMPL. TEST | 4300 | PENTODE SECTION.
50BM8 | 50 | FIL = 4 | FIL = 5 | G = 1 | P = 9 |  | K = 8 |  | 57 | 9 | AMPL. TEST | 1900 | TRIODE SECTION.
50C5 | 50 | FIL = 4 | FIL = 3 | G = 2 | P = 7 | SC = 6 | K = 1 |  | 73 | 16 | B (SEE NOTES) | 7500 | TEST PROCEDURE UNKNOWN WITH MODEL I-177. DO NOT TEST.
50C6 | 50 | FIL = 7 | FIL = 2 | G = 5 | P = 3 | SC = 4 | K = 8 | K = 1 | 70 | 22 | AMPL. TEST | 5000
50CA5 | 50 | FIL = 3 | FIL = 4 | G = 2 | P = 7 | SC = 6 | K = 1 |  | 71 | 16 | AMPL. TEST | 5500
50DC4 | 50 | FIL = 4 | FIL = 3 |  | P = 5 |  | K = 7 |  | 72 | 0 | RECT. ST'D
50E5 | 50 | FIL = 7 | FIL = 2 | G = 5 | P=10(CAP) | SC = 4 | K = 8 |  | 73 | 30 | AMPL. TEST | 7500
50EH5 | 50 | FIL = 4 | FIL = 3 | G = 2 | P = 7 | SC = 6 | K = 1 |  | 70 | 10 | AMPL. TEST | 10000
50FA5 | 50 | FIL = 4 | FIL = 3 | G = 2 | P = 7 | SC = 6 | K = 1 |  | 70 | 29 | AMPL. TEST | 4700
50FE5 | 50 | FIL = 7 | FIL = 2 | G = 5 | P = 3 | SC = 4 | K = 8 |  | 74 | 24 | AMPL. TEST | 8300
50FK5 | 50 | FIL = 4 | FIL = 3 | G = 2 | P = 7 | SC = 6 | K = 1 |  | 70 | 16 | AMPL. TEST | 4800
50FY8 | 50 | FIL = 4 | FIL = 5 | G = 3 | P = 6 | SC = 7 | K = 2 |  | 71 | 18 | AMPL. TEST | 5700 | PENTODE SECTION.
50FY8 | 50 | FIL = 4 | FIL = 5 | G = 1 | P = 9 |  | K = 8 |  | 50 | 17 | AMPL. TEST | 1400 | TRIODE SECTION.
50GY7 | 50 | FIL = 1 | FIL = 12 | G=10(CAP) | P = 5 | SC = 11 | K = 8 |  | 73 | 25 | B (SEE NOTES) | 6000 | PENT. SECT. TEST PROCEDURE UNKNOWN WITH MODEL I-177. DO NOT TEST.
50GY7 | 50 | FIL = 1 | FIL = 12 |  | P = 2 |  | K = 4 |  | 68 | 0 | RECT. ST'D |  | DIODE SECT.
50HC6 | 50 | FIL = 4 | FIL = 3 | G = 2 | P = 7 | SC = 5 | K = 1 |  | 70 | 10 | AMPL. TEST | 10000
50HK6 | 50 | FIL = 4 | FIL = 3 | G = 2 | P = 7 | SC = 5 | K = 1 |  | 73 | 16 | B (SEE NOTES) | 7500 | TEST PROCEDURE UNKNOWN WITH MODEL I-177. DO NOT TEST.
50HN5 | 50 | FIL = 4 | FIL = 5 | G = 2 | P = 7 | SC = 9 | K = 3 |  | 74 | 12 | AMPL. TEST | 9500
50JY6 | 50 | FIL = 7 | FIL = 2 | G = 5 | P=10(CAP) | SC = 4 | K = 8 | K = 3 | 70 | 40 | AMPL. TEST | 5000
50L6 | 50 | FIL = 7 | FIL = 2 | G = 5 | P = 3 | SC = 4 | K = 8 |  | 73 | 9 | B (SEE NOTES) | 7500 | TEST PROCEDURE UNKNOWN WITH MODEL I-177. DO NOT TEST.
50X6 | 50 | FIL = 8 | FIL = 1 |  | P = 6 |  | K = 7 |  | 60 | 0 | RECT. ST'D |  | PLATE NO. 1.
50X6 | 50 | FIL = 8 | FIL = 1 |  | P = 3 |  | K = 2 |  | 60 | 0 | RECT. ST'D |  | PLATE NO. 2.
50Y6 | 50 | FIL = 7 | FIL = 2 |  | P = 5 |  | K = 8 |  | 60 | 0 | RECT. ST'D |  | PLATE NO. 1.
50Y6 | 50 | FIL = 7 | FIL = 2 |  | P = 3 |  | K = 4 |  | 60 | 0 | RECT. ST'D |  | PLATE NO. 2.
50Y7 | 50 | FIL = 7 | FIL = 2 |  | P = 5 |  | K = 8 |  | 60 | 0 | RECT. ST'D |  | PLATE NO. 1.
50Y7 | 50 | FIL = 7 | FIL = 2 |  | P = 3 |  | K = 4 |  | 60 | 0 | RECT. ST'D |  | PLATE NO. 2.
51/51S | 2,5 | FIL = 5 | FIL = 1 | G=10(CAP) | P = 2 | SC = 3 | K = 4 |  | 38 | 19 | AMPL. TEST | 975
52 | 6,3 | FIL = 5 | FIL = 1 | G = 3 | P = 2 | SC = 4 |  |  | 62 | 9 | AMPL. TEST | 2400
53 | 2,5 | FIL = 7 | FIL = 1 | G = 5 | P = 6 |  | K = 4 |  | 50 | 9 | AMPL. TEST | 1400 | TRIODE NO. 1.
53 | 2,5 | FIL = 7 | FIL = 1 | G = 3 | P = 2 |  | K = 4 |  | 50 | 9 | AMPL. TEST | 1400 | TRIODE NO. 2.
53HK7 | 50 | FIL = 1 | FIL = 12 | G = 9 | P = 5 | SC = 11 | K = 8 |  | 72 | 44 | AMPL. TEST | 6000 | PENT. SECT.
53HK7 | 50 | FIL = 1 | FIL = 12 |  | P = 2 |  | K = 4 |  | 70 | 0 | DIODE TEST |  | DIODE SECT.
55 | 2,5 | FIL = 6 | FIL = 1 | G=10(CAP) | P = 2 |  | K = 5 |  | 38 | 34 | AMPL. TEST | 975 | TRIODE SECTION.
55 | 2,5 | FIL = 6 | FIL = 1 |  | P = 4 |  | K = 5 |  | 20 | 0 | DIODE TEST |  | DIODE NO. 1.
55 | 2,5 | FIL = 6 | FIL = 1 |  | P = 3 |  | K = 5 |  | 20 | 0 | DIODE TEST |  | DIODE NO. 2.
5516 | 6,3 | FIL = 7 | FIL = 2 | G = 5 | P=10(CAP) | SC = 3 |  |  | 68 | 9 | AMPL. TEST | 4000
5556 | 4,3 | FIL = 4 | FIL = 1 | G = 3 | P = 2 |  |  |  | 38 | 21 | AMPL. TEST | 980
56 | 2,5 | FIL = 5 | FIL = 1 | G = 3 | P = 2 |  | K = 4 |  | 50 | 24 | AMPL. TEST | 1450
5610 | 6,3 | FIL = 4 | FIL = 3 | G = 6 | P = 1 |  | K = 2 |  | 68 | 22 | AMPL. TEST | 4000
5618 | 6,3 | FIL = 1 | FIL = 7 | G = 6 | P = 2 | SC = 3 | K = 4 |  | 65 | 9 | AMPL. TEST | 3000
5633 | 6,3 | FIL = 4 | FIL = 6 | G = 3 | P=10(CAP) | SC = 5 | K = 1 | K = 2 | 62 | 12 | AMPL. TEST | 2400
5634 | 6,3 | FIL = 4 | FIL = 6 | G = 3 | P=10(CAP) | SC = 5 | K = 1 | K = 2 | 64 | 14 | AMPL. TEST | 2900
5635 | 6,3 | FIL = 3 | FIL = 6 | G = 1 | P = 7 |  | K = 8 | K = 4 | 65 | 15 | AMPL. TEST | 3000 | TRIODE NO. 1.
5635 | 6,3 | FIL = 3 | FIL = 6 | G = 2 | P = 5 |  | K = 8 | K = 4 | 65 | 15 | AMPL. TEST | 3000 | TRIODE NO. 2.
5636 | 6,3 | FIL = 3 | FIL = 6 | G = 1 | P = 5 | SC = 7 | K = 2 | K = 4 | 54 | 10 | AMPL. TEST | 1600 | GRID NO. 1.
5636 | 6,3 | FIL = 3 | FIL = 6 | G = 4 | P = 5 | SC = 7 | K = 8 | K = 1 | 0 | 18 | B (SEE NOTES) | 500 | GRID NO. 2. TEST PROCEDURE UNKNOWN WITH MODEL I-177. DO NOT TEST.
5637 | 6,3 | FIL = 3 | FIL = 4 | G = 2 | P = 1 |  | K = 5 |  | 52 | 18 | AMPL. TEST | 1500
5638 | 6,3 | FIL = 4 | FIL = 6 | G = 3 | P = 1 | SC = 5 | K = 2 |  | 58 | 18 | AMPL. TEST | 2000
5639 | 6,3 | FIL = 3 | FIL = 6 | G = 1 | P = 5 | SC = 7 | K = 2 |  | 70 | 12 | AMPL. TEST | 4700
5640 | 6,3 | FIL = 3 | FIL = 6 | G = 1 | P = 5 | SC = 7 | K = 8 |  | 70 | 35 | AMPL. TEST | 4500
5641 | 6,3 | FIL = 3 | FIL = 6 |  | P = 2 |  | K = 5 |  | 40 | 0 | RECT. ST'D
5642 | 1,1 | FIL = 1 | FIL = 2 |  | P=10(CAP) |  |  |  | 0 | 0 | RECT. ST'D |  | CONNECT FIL. LEADS TO PINS 1 AND 2. OK ABOVE 200 ON 3000 SCALE.
5643 | 6,3 | FIL = 3 | FIL = 6 | G = 7 | P = 1 |  | K = 5 | K = 2 | 68 | Vary | RECT. ST'D |  | STRIKES AT ABOUT 78.
5645 | 6,3 | FIL = 5 | FIL = 3 | G = 4 | P = 1 |  | K = 2 |  | 60 | 23 | AMPL. TEST | 2200
5646 | 6,3 | FIL = 5 | FIL = 3 | G = 4 | P = 1 |  | K = 2 |  | 50 | 15 | AMPL. TEST | 1400
5647 | 6,3 | FIL = 2 | FIL = 3 |  | P = 1 |  | K = 4 |  | 63 | 0 | DIODE TEST |  | DIODE.
5654 | 6,3 | FIL = 4 | FIL = 3 | G = 1 | P = 5 | SC = 6 | K = 2 |  | 52 | 19 | AMPL. TEST | 1500
5659 | 12,6 | FIL = 7 | FIL = 2 | G = 5 | P = 3 | SC = 4 | K = 8 |  | 65 | 14 | AMPL. TEST | 3000
5660 | 12,6 | FIL = 7 | FIL = 2 | G=10(CAP) | P = 3 | SC = 6 | K = 8 |  | 44 | 16 | AMPL. TEST | 1150 | PENTODE SECTION.
5660 | 12,6 | FIL = 7 | FIL = 2 |  | P = 5 |  | K = 8 |  | 32 | 0 | DIODE TEST |  | DIODE NO. 1.
5660 | 12,6 | FIL = 7 | FIL = 2 |  | P = 4 |  | K = 8 |  | 32 | 0 | DIODE TEST |  | DIODE NO. 2.
5661 | 12,6 | FIL = 7 | FIL = 2 | G = 4 | P = 8 | SC = 6 | K = 5 | K = 3 | 58 | 10 | AMPL. TEST | 2000
5662 | 6,3 | FIL = 4 | FIL = 3 | G = 1 | P = 7 |  | K = 5 |  | 75 | Vary | F (SEE NOTES) |  | STRIKES AT ABOUT 24. NOTE 2. TEST PROCEDURE UNKNOWN WITH MODEL I-177. DO NOT TEST.
5663 | 6,3 | FIL = 4 | FIL = 3 | G = 1 | P = 7 | SC = 5 | K = 2 |  | 70 | Vary | RECT. ST'D |  | STRIKES AT ABOUT 76. NOTE 2.
5670 | 6,3 | FIL = 9 | FIL = 1 | G = 7 | P = 6 |  | K = 8 |  | 69 | 13 | AMPL. TEST | 4000 | TRIODE NO. 1.
5670 | 6,3 | FIL = 9 | FIL = 1 | G = 3 | P = 4 |  | K = 2 |  | 69 | 13 | AMPL. TEST | 4000 | TRIODE NO. 2.
5672 | 1,1 | FIL = 3 | FIL = 5 | G = 4 | P = 1 | SC = 2 |  |  | 17 | 26 | B (SEE NOTES) | 650 | TEST PROCEDURE UNKNOWN WITH MODEL I-177. DO NOT TEST.
5675 | 6,3 | FIL = 7 | FIL = 2 | G = 3 | P = 5 |  | K = 6 |  | 70 | 16 | AMPL. TEST | 5000 | USE HICKOK ADAPTER SA-9 CODE NO. 1050-121.
5676 | 1,1 | FIL = 4 | FIL = 2 | G = 3 | P = 1 |  |  |  | 50 | 21 | AMPL. TEST | 1400
5677 | 1,1 | FIL = 4 | FIL = 2 | G = 3 | P = 1 |  |  |  | 17 | 30 | AMPL. TEST | 650
5678 | 1,1 | FIL = 3 | FIL = 5 | G = 4 | P = 1 | SC = 2 |  |  | 25 | 10 | B (SEE NOTES) | 750 | TEST PROCEDURE UNKNOWN WITH MODEL I-177. DO NOT TEST.
5679 | 6,3 | FIL = 8 | FIL = 1 |  | P = 6 |  | K = 7 | K = 5 | 56 | 0 | DIODE TEST |  | DIODE NO. 1.
5679 | 6,3 | FIL = 8 | FIL = 1 |  | P = 3 |  | K = 2 | K = 5 | 56 | 0 | DIODE TEST |  | DIODE NO. 2.
5686 | 6,3 | FIL = 4 | FIL = 5 | G = 2 | P = 7 | SC = 6 | K = 3 |  | 63 | 9 | AMPL. TEST | 2600
5687 | 12,6 | FIL = 4 | FIL = 5 | G = 7 | P = 9 |  | K = 6 | K = 1 | 73 | 21 | AMPL. TEST | 7500 | TRIODE NO. 1.
5687 | 12,6 | FIL = 4 | FIL = 5 | G = 2 | P = 1 |  | K = 3 | K = 9 | 73 | 21 | AMPL. TEST | 7500 | TRIODE NO. 2.
5690 | 6,3 | FIL = 7 | FIL = 6 |  | P = 5 |  | K = 8 |  | 70 | 0 | RECT. ST'D |  | UNIT NO. 1.
5690 | 6,3 | FIL = 2 | FIL = 1 |  | P = 3 |  | K = 4 |  | 70 | 0 | RECT. ST'D |  | UNIT NO. 2.
5691 | 6,3 | FIL = 7 | FIL = 8 | G = 4 | P = 5 |  | K = 6 | K = 2 | 38 | 9 | AMPL. TEST | 1000 | TRIODE NO. 1.
5691 | 6,3 | FIL = 7 | FIL = 8 | G = 1 | P = 2 |  | K = 3 | K = 5 | 38 | 9 | AMPL. TEST | 1000 | TRIODE NO. 2.
5692 | 6,3 | FIL = 7 | FIL = 8 | G = 4 | P = 5 |  | K = 6 | K = 2 | 60 | 18 | AMPL. TEST | 2200 | TRIODE NO. 1.
5692 | 6,3 | FIL = 7 | FIL = 8 | G = 1 | P = 2 |  | K = 3 | K = 5 | 60 | 18 | AMPL. TEST | 2200 | TRIODE NO. 2.
5693 | 6,3 | FIL = 7 | FIL = 2 | G = 4 | P = 8 | SC = 6 | K = 5 | K = 3 | 54 | 9 | AMPL. TEST | 1650
5694 | 6,3 | FIL = 7 | FIL = 2 | G = 4 | P = 3 |  | K = 1 |  | 54 | 9 | AMPL. TEST | 1650 | TRIODE NO. 1.
5694 | 6,3 | FIL = 7 | FIL = 2 | G = 5 | P = 6 |  | K = 8 |  | 54 | 9 | AMPL. TEST | 1650 | TRIODE NO. 2.
5696 | 6,3 | FIL = 4 | FIL = 3 | G = 1 | P = 6 |  | K = 2 | K = 5 | 75 | Vary | F (SEE NOTES) |  | STRIKES AT ABOUT 25. TEST PROCEDURE UNKNOWN WITH MODEL I-177. DO NOT TEST.
57 | 2,5 | FIL = 6 | FIL = 1 | G=10(CAP) | P = 2 | SC = 3 | K = 5 | K = 4 | 46 | 16 | AMPL. TEST | 1225
5702 | 6,3 | FIL = 3 | FIL = 4 | G = 7 | P = 1 | SC = 2 | K = 6 | K = 5 | 52 | 19 | AMPL. TEST | 1500
5703 | 6,3 | FIL = 3 | FIL = 4 | G = 5 | P = 1 |  | K = 6 |  | 65 | 21 | AMPL. TEST | 3000
5704 | 6,3 | FIL = 2 | FIL = 3 |  | P = 1 |  | K = 4 |  | 63 | 0 | DIODE TEST |  | DIODE.
5718 | 6,3 | FIL = 3 | FIL = 6 | G = 1 | P = 8 |  | K = 5 | K = 7 | 71 | 18 | AMPL. TEST | 5500
5719 | 6,3 | FIL = 3 | FIL = 6 | G = 1 | P = 8 |  | K = 5 | K = 7 | 52 | 14 | AMPL. TEST | 1500
5725 | 6,3 | FIL = 4 | FIL = 3 | G = 1 | P = 5 | SC = 6 | K = 2 | K = 7 | 38 | 9 | AMPL. TEST | 1000
5726 | 6,3 | FIL = 4 | FIL = 3 |  | P = 7 |  | K = 1 | K = 6 | 62 | 0 | DIODE TEST |  | DIODE NO. 1.
5726 | 6,3 | FIL = 4 | FIL = 3 |  | P = 2 |  | K = 5 | K = 6 | 62 | 0 | DIODE TEST |  | DIODE NO. 2.
5727 | 6,3 | FIL = 4 | FIL = 3 | G = 1 | P = 6 |  | K = 2 | K = 5 | 75 | Vary | F (SEE NOTES) |  | STRIKES AT ABOUT 24. TEST PROCEDURE UNKNOWN WITH MODEL I-177. DO NOT TEST.
5731 | 6,3 | FIL = 7 | FIL = 2 | G = 4 | P = 3 |  | K = 6 |  | 60 | 16 | AMPL. TEST | 2200 | USE ADAPTER SA-7, 1050-9.
5732 | 6,3 | FIL = 7 | FIL = 2 | G=10(CAP) | P = 3 | SC = 4 | K = 8 | K = 5 | 50 | 14 | AMPL. TEST | 1450
5742 | 4,3 | FIL = 4 | FIL = 1 | G = 3 | P = 2 |  |  |  | 31 | 8 | AMPL. TEST | 850
5744 | 6,3 | FIL = 2 | FIL = 3 | G = 4 | P = 1 |  | K = 5 |  | 58 | 13 | AMPL. TEST | 2000
5749 | 6,3 | FIL = 4 | FIL = 3 | G = 1 | P = 5 | SC = 6 | K = 7 | K = 2 | 58 | 9 | AMPL. TEST | 1900
5750 | 6,3 | FIL = 4 | FIL = 3 | G = 7 | P = 5 | SC = 6 | K = 2 | K = 1 | 28 | 0 | B (SEE NOTES) | 800 | AMPL. SECT. MAKE NO GAS TEST. TEST PROCEDURE UNKNOWN WITH MODEL I-177. DO NOT TEST.
5750 | 6,3 | FIL = 4 | FIL = 3 | G = 1 | P = 6 |  | K = 2 | K = 7 | 72 | 16 | AMPL. TEST | 6500 | OSC. SECT. MAKE GAS TEST.
5751 | 12,6 | FIL = 4 | FIL = 5 | G = 7 | P = 6 |  | K = 8 |  | 46 | 10 | AMPL. TEST | 1250 | TRIODE NO. 1.
5751 | 12,6 | FIL = 4 | FIL = 5 | G = 2 | P = 1 |  | K = 3 |  | 46 | 10 | AMPL. TEST | 1250 | TRIODE NO. 2.
5755 | 12,6 | FIL = 4 | FIL = 5 | G = 6 | P = 8 |  | K = 7 | K = 3 | 25 | 9 | AMPL. TEST | 750 | TRIODE NO. 1.
5755 | 12,6 | FIL = 4 | FIL = 5 | G = 3 | P = 1 |  | K = 2 | K = 6 | 25 | 9 | AMPL. TEST | 750 | TRIODE NO. 2.
5763 | 6,3 | FIL = 4 | FIL = 5 | G = 9 | P = 1 | SC = 6 | K = 7 | K = 3 | 70 | 9 | AMPL. TEST | 4500
5784 | 6,3 | FIL = 3 | FIL = 4 | G = 7 | P = 1 | SC = 2 | K = 6 | K = 5 | 60 | 10 | AMPL. TEST | 2200
5785 | 1,1 | FIL = 6 | FIL = 7 |  | P = 1 |  |  |  | 0 | 0 | DIODE TEST |  | DIODE. LEADS = 1-6-7.
57A | 6,3 | FIL = 6 | FIL = 1 | G=10(CAP) | P = 2 | SC = 3 | K = 5 | K = 4 | 46 | 16 | AMPL. TEST | 1225
58 | 2,5 | FIL = 6 | FIL = 1 | G=10(CAP) | P = 2 | SC = 3 | K = 5 | K = 4 | 54 | 10 | AMPL. TEST | 1600
5812 | 6,3 | FIL = 4 | FIL = 3 | G = 1 | P = 5 | SC = 6 |  | K = 2 | 69 | 22 | AMPL. TEST | 4300
5814 | 12,6 | FIL = 4 | FIL = 5 | G = 7 | P = 6 |  | K = 8 |  | 64 | 13 | AMPL. TEST | 2775 | TRIODE NO. 1.
5814 | 12,6 | FIL = 4 | FIL = 5 | G = 2 | P = 1 |  | K = 3 |  | 64 | 13 | AMPL. TEST | 2775 | TRIODE NO. 2.
5823 | OFF |  | FIL = |  | P = 1 |  | K = 3 |  | 73 | 0 | F (SEE NOTES) |  | PLACE 1 MEG. RESISTOR ACROSS PINS 1 & 4 OF LOCTAL SOCKET. DISREGARD SHORTS. TEST PROCEDURE UNKNOWN WITH MODEL I-177. DO NOT TEST.
5824 | 25 | FIL = 7 | FIL = 2 | G = 5 | P = 3 | SC = 4 | K = 8 |  | 68 | 44 | AMPL. TEST | 4000
5825 | 1,5 | FIL = 4 | FIL = 1 |  | P=10(CAP) |  |  |  | 0 | 0 | F (SEE NOTES) |  | OK ABOVE 500 ON 3000 SCALE. TEST PROCEDURE UNKNOWN WITH MODEL I-177. DO NOT TEST.
5829 | 6,3 | FIL = 3 | FIL = 5 |  | P = 6 |  | K = 7 |  | 62 | 0 | DIODE TEST |  | DIODE NO. 1.
5829 | 6,3 | FIL = 3 | FIL = 5 |  | P = 1 |  | K = 2 |  | 62 | 0 | DIODE TEST |  | DIODE NO. 2.
5838 | 12,6 | FIL = 7 | FIL = 2 |  | P = 5 |  | K = 8 |  | 26 | 0 | RECT. ST'D |  | PLATE NO. 1.
5838 | 12,6 | FIL = 7 | FIL = 2 |  | P = 3 |  | K = 8 |  | 26 | 0 | RECT. ST'D |  | PLATE NO. 2.
5839 | 25 | FIL = 7 | FIL = 2 |  | P = 5 |  | K = 8 | K = 3 | 20 | 0 | RECT. ST'D |  | PLATE NO. 1.
5839 | 25 | FIL = 7 | FIL = 2 |  | P = 3 |  | K = 8 | K = 5 | 20 | 0 | RECT. ST'D |  | PLATE NO. 2.
5840 | 6,3 | FIL = 3 | FIL = 6 | G = 1 | P = 5 | SC = 7 | K = 4 |  | 62 | 15 | AMPL. TEST | 2500
5842 | 6,3 | FIL = 3 | FIL = 9 | G = 5 | P = 1 |  | K = 6 |  | 74 | 15 | AMPL. TEST | 8000
5844 | 6,3 | FIL = 4 | FIL = 3 | G = 5 | P = 2 |  | K = 7 |  | 65 | 21 | AMPL. TEST | 3000 | TRIODE NO. 1.
5844 | 6,3 | FIL = 4 | FIL = 3 | G = 6 | P = 1 |  | K = 7 |  | 65 | 21 | AMPL. TEST | 3000 | TRIODE NO. 2.
5847 | 6,3 | FIL = 3 | FIL = 9 | G = 1 | P = 6 | SC = 8 | K = 4 |  | 70 | 9 | AMPL. TEST | 5000
5851 | 2,5 | FIL = 7 | FIL = 1 | G = 8 | P = 3 | SC = 6 |  |  | 54 | 26 | AMPL. TEST | 1600
5852 | 6,3 | FIL = 7 | FIL = 2 |  | P = 5 |  | K = 8 |  | 0 | 0 | RECT. ST'D |  | PLATE NO. 1.
5852 | 6,3 | FIL = 7 | FIL = 2 |  | P = 3 |  | K = 8 |  | 0 | 0 | RECT. ST'D |  | PLATE NO. 2.
5854 | 1,1 | FIL = 3 | FIL = 5 | G = 4 | P = 1 | SC = 2 |  |  | 0 | 29 | AMPL. TEST | 500
5875 | 1,1 | FIL = 3 | FIL = 5 | G = 4 | P = 1 | SC = 2 |  |  | 34 | 10 | AMPL. TEST | 1350
5876 | 6,3 | FIL = 7 | FIL = 2 | G = 3 | P = 5 |  | K = 6 |  | 67 | 8 | AMPL. TEST | 3600 | USE HICKOK ADAPTER SA-9 CODE NO. 1050-121.
5879 | 6,3 | FIL = 4 | FIL = 5 | G = 1 | P = 8 | SC = 7 | K = 3 | K = 9 | 38 | 16 | AMPL. TEST | 1000
5881 | 6,3 | FIL = 7 | FIL = 2 | G = 5 | P = 3 | SC = 4 | K = 8 | K = 1 | 70 | 14 | AMPL. TEST | 5000
5886 | 1,1 | FIL = 3 | FIL = 4 | G = 7 | P = 2 | SC = 1 |  |  | 0 | 24 | DIODE TEST |  | OK ABOVE 500 ON 3000 SCALE.
5893 | 6,3 | FIL = 7 | FIL = 2 | G = 3 | P = 5 |  | K = 6 |  | 70 | 8 | AMPL. TEST | 4600 | USE HICKOK ADAPTER SA-9 CODE NO. 1050-121.
5894 | 12,6 | FIL = 7 | FIL = 1 | G = 2 | P=10(CAP) | SC = 3 | K = 4 |  | 70 | 12 | AMPL. TEST | 3900 | PLATE NO. 1. USE ADAPTER SA-6, 1050-107. NOTE 4# 6-, 4+. CONNECT THE PLATE JACK CONNECTOR TO THE CAP PIN OVER PIN 6 OF THE OCTAL SOCKET.
5894 | 12,6 | FIL = 7 | FIL = 1 | G = 6 | P=10(CAP) | SC = 3 | K = 4 |  | 70 | 12 | AMPL. TEST | 3900 | PLATE NO. 2. NOTE 4# 2-, 4+. CONNECT THE PLATE JACK CONNECTOR TO THE CAP PIN OVER PIN 3 OF THE OCTAL SOCKET.
5896 | 6,3 | FIL = 3 | FIL = 6 |  | P = 5 |  | K = 7 | K = 4 | 64 | 0 | RECT. ST'D |  | PLATE NO. 1.
5896 | 6,3 | FIL = 3 | FIL = 6 |  | P = 1 |  | K = 2 | K = 4 | 64 | 0 | RECT. ST'D |  | PLATE NO. 2.
5897 | 6,3 | FIL = 3 | FIL = 6 | G = 1 | P = 8 |  | K = 5 |  | 67 | 20 | AMPL. TEST | 3600
5899 | 6,3 | FIL = 3 | FIL = 6 | G = 1 | P = 5 | SC = 7 | K = 4 |  | 58 | 15 | AMPL. TEST | 2000
58A/58AS | 6,3 | FIL = 6 | FIL = 1 | G=10(CAP) | P = 2 | SC = 3 | K = 5 | K = 4 | 50 | 18 | AMPL. TEST | 1450
58HE7 | 50 | FIL = 1 | FIL = 12 | G = 9 | P = 5 | SC = 11 | K = 8 |  | 73 | 43 | AMPL. TEST | 7000 | PENT. SECT.
58HE7 | 50 | FIL = 1 | FIL = 12 |  | P = 2 |  | K = 4 |  | 69 | 0 | DIODE TEST |  | DIODE SECT.
59 | 2,5 | FIL = 7 | FIL = 1 | G = 4 | P = 2 | SC = 3 | K = 6 | K = 5 | 56 | 9 | AMPL. TEST | 1800
5900 | 6,3 | FIL = 3 | FIL = 6 | G = 1 | P = 5 | SC = 7 | K = 4 |  | 58 | 15 | AMPL. TEST | 2000
5902 | 6,3 | FIL = 3 | FIL = 6 | G = 1 | P = 5 | SC = 7 | K = 2 |  | 69 | 32 | AMPL. TEST | 4200
5903 | 25 | FIL = 3 | FIL = 6 |  | P = 5 |  | K = 7 | K = 4 | 64 | 0 | RECT. ST'D |  | PLATE NO. 1.
5903 | 25 | FIL = 3 | FIL = 6 |  | P = 1 |  | K = 2 | K = 4 | 64 | 0 | RECT. ST'D |  | PLATE NO. 2.
5904 | 25 | FIL = 3 | FIL = 6 | G = 1 | P = 8 |  | K = 5 |  | 58 | 29 | AMPL. TEST | 2000
5905 | 25 | FIL = 3 | FIL = 6 | G = 1 | P = 5 | SC = 7 | K = 2 |  | 56 | 14 | B (SEE NOTES) | 1800 | TEST PROCEDURE UNKNOWN WITH MODEL I-177. DO NOT TEST.
5906 | 25 | FIL = 3 | FIL = 6 | G = 1 | P = 5 | SC = 7 | K = 2 |  | 65 | 10 | AMPL. TEST | 3000
5907 | 25 | FIL = 3 | FIL = 6 | G = 1 | P = 5 | SC = 7 | K = 2 |  | 60 | 12 | B (SEE NOTES) | 2200 | TEST PROCEDURE UNKNOWN WITH MODEL I-177. DO NOT TEST.
5908 | 25 | FIL = 3 | FIL = 6 | G = 1 | P = 5 | SC = 7 | K = 2 | K = 4 | 55 | 16 | B (SEE NOTES) | 1750 | TEST PROCEDURE UNKNOWN WITH MODEL I-177. DO NOT TEST.
5910 | 1,5 | FIL = 1 | FIL = 7 | G = 6 | P = 2 | SC = 3 |  |  | 34 | 15 | AMPL. TEST | 900
5911 | 0,6 | FIL = 3 | FIL = 5 | G = 4 | P = 2 | SC = 1 |  |  | 0 | 10 | DIODE TEST |  | OK ABOVE 200 ON 3000 SCALE. SPECIFIED FILAMENT VOLTAGE NOT AVAILABLE ON MODEL I-177; USE EXTERNAL SUPPLY.
5913 | 1,1 | FIL = 3 | FIL = 5 | G = 4 | P = 2 | SC = 1 |  |  | 0 | 10 | DIODE TEST |  | OK ABOVE 500 ON 3000 SCALE.
5915A | 6,3 | FIL = 4 | FIL = 3 | G = 1 | P = 5 | SC = 6 | K = 2 | K = 7 | 47 | 9 | B (SEE NOTES) | 1300 | GRID NO. 1. TEST PROCEDURE UNKNOWN WITH MODEL I-177. DO NOT TEST.
5915A | 6,3 | FIL = 4 | FIL = 3 | G = 7 | P = 5 | SC = 6 | K = 2 | K = 1 | 34 | 9 | B (SEE NOTES) | 900 | GRID NO. 3. TEST PROCEDURE UNKNOWN WITH MODEL I-177. DO NOT TEST.
5916 | 25 | FIL = 3 | FIL = 6 | G = 1 | P = 5 | SC = 7 | K = 2 | K = 4 | 54 | 16 | AMPL. TEST | 1600
5920 | 6,3 | FIL = 4 | FIL = 3 | G = 5 | P = 2 |  | K = 7 |  | 68 | 22 | AMPL. TEST | 3600 | TRIODE NO. 1.
5920 | 6,3 | FIL = 4 | FIL = 3 | G = 6 | P = 1 |  | K = 7 |  | 68 | 22 | AMPL. TEST | 3600 | TRIODE NO. 2.
5930 | 2,5 | FIL = 4 | FIL = 1 | G = 3 | P = 2 |  |  |  | 65 | 54 | AMPL. TEST | 3000
5931 | 5 | FIL = 8 | FIL = 2 |  | P = 6 |  |  |  | 36 | 0 | RECT. ST'D |  | PLATE NO. 1.
5931 | 5 | FIL = 8 | FIL = 2 |  | P = 4 |  |  |  | 28 | 0 | RECT. ST'D |  | PLATE NO. 2.
5932 | 6,3 | FIL = 7 | FIL = 2 | G = 5 | P = 3 | SC = 4 | K = 8 | K = 1 | 70 | 14 | AMPL. TEST | 5000
5933 | 6,3 | FIL = 5 | FIL = 1 | G = 3 | P=10(CAP) | SC = 2 | K = 4 |  | 68 | 20 | AMPL. TEST | 3800
5963 | 12,6 | FIL = 4 | FIL = 5 | G = 7 | P = 6 |  | K = 8 |  | 60 | 19 | AMPL. TEST | 2200 | TRIODE NO. 1.
5963 | 12,6 | FIL = 4 | FIL = 5 | G = 2 | P = 1 |  | K = 3 |  | 60 | 19 | AMPL. TEST | 2200 | TRIODE NO. 2.
5964 | 6,3 | FIL = 4 | FIL = 3 | G = 5 | P = 2 |  | K = 7 | K = 6 | 68 | 17 | AMPL. TEST | 4000 | TRIODE NO. 1.
5964 | 6,3 | FIL = 4 | FIL = 3 | G = 6 | P = 1 |  | K = 7 | K = 5 | 68 | 17 | AMPL. TEST | 4000 | TRIODE NO. 2.
5965 | 12,6 | FIL = 4 | FIL = 5 | G = 7 | P = 6 |  | K = 8 | K = 1 | 72 | 13 | AMPL. TEST | 6500 | TRIODE NO. 1.
5965 | 12,6 | FIL = 4 | FIL = 5 | G = 2 | P = 1 |  | K = 3 | K = 6 | 72 | 13 | AMPL. TEST | 6500 | TRIODE NO. 2.
5967 | 1,1 | FIL = 4 | FIL = 2 | G = 6 | P = 8 |  | K = 1 | K = 3 | 45 | 28 | AMPL. TEST | 1200 | TRIODE NO. 1.
5967 | 1,1 | FIL = 4 | FIL = 2 | G = 3 | P = 1 |  | K = 8 | K = 6 | 45 | 28 | AMPL. TEST | 1200 | TRIODE NO. 2.
5971 | 1,1 | FIL = 5 | FIL = 3 | G = 2 | P = 1 |  |  |  | 52 | 16 | AMPL. TEST | 1500
5975 | 6,3 | FIL = 4 | FIL = 5 | G = 3 | P = 1 |  | K = 2 |  | 69 | 22 | AMPL. TEST | 4000
5977 | 6,3 | FIL = 3 | FIL = 6 | G = 1 | P = 8 |  | K = 5 | K = 3 | 69 | 26 | AMPL. TEST | 4000
5987 | 6,3 | FIL = 3 | FIL = 6 | G = 1 | P = 2 |  | K = 5 |  | 57 | 59 | AMPL. TEST | 1850
5992 | 6,3 | FIL = 7 | FIL = 2 | G = 5 | P = 3 | SC = 4 | K = 8 |  | 67 | 11 | AMPL. TEST | 3500
5995 | 6,3 | FIL = 4 | FIL = 3 |  | P = 1 |  | K = 5 |  | 44 | 0 | RECT. ST'D |  | LEADS=1-3-4-5.
5995 | 6,3 | FIL = 4 | FIL = 3 |  | P = 1 |  | K = 5 |  | 44 | 0 | RECT. ST'D |  | LEADS = 1-3-4-5.
5998 | 6,3 | FIL = 7 | FIL = 8 | G = 4 | P = 5 |  | K = 6 | K = 2 | 74 | 45 | AMPL. TEST | 8000 | TRIODE NO. 1.
5998 | 6,3 | FIL = 7 | FIL = 8 | G = 1 | P = 2 |  | K = 3 | K = 5 | 74 | 45 | AMPL. TEST | 8000 | TRIODE NO. 2.
5A6 | 5 | FIL = 4 | FIL = 5 | G = 7 | P = 1 | SC = 6 |  | K = 3 | 65 | 33 | AMPL. TEST | 3000
5AM8 | 5 | FIL = 4 | FIL = 5 | G = 2 | P = 6 | SC = 3 | K = 1 | K = 9 | 63 | 9 | AMPL. TEST | 2700 | PENT. SECT.
5AM8 | 5 | FIL = 4 | FIL = 5 |  | P = 8 |  | K = 7 |  | 62 | 0 | DIODE TEST |  | DIODE SECT.
5AN8 | 5 | FIL = 4 | FIL = 5 | G = 8 | P = 6 | SC = 7 | K = 9 | K = 1 | 65 | 9 | AMPL. TEST | 3000 | PENT. SECT.
5AN8 | 5 | FIL = 4 | FIL = 5 | G = 2 | P = 1 | SC = 7 | K = 3 | K = 6 | 66 | 19 | AMPL. TEST | 3300 | TRIODE SECT.
5AO5 | 5 | FIL = 4 | FIL = 3 | G = 1 | P = 5 | SC = 6 | K = 2 |  | 69 | 9 | AMPL. TEST | 4100
5AR4 | 5 | FIL = 8 | FIL = 2 |  | P = 6 |  |  |  | 72 | 0 | RECT. ST'D |  | PLATE NO. 1.
5AR4 | 5 | FIL = 8 | FIL = 2 |  | P = 4 |  |  |  | 72 | 0 | RECT. ST'D |  | PLATE NO. 2.
5AR4 | 5 | FIL = 8 | FIL = 2 |  | P = 6 |  |  |  | 72 | 0 | RECT. ST'D |  | PLATE NO. 1.
5AR4 | 5 | FIL = 8 | FIL = 2 |  | P = 4 |  |  |  | 72 | 0 | RECT. ST'D |  | PLATE NO. 2.
5AS4 | 5 | FIL = 8 | FIL = 2 |  | P = 6 |  |  |  | 56 | 0 | RECT. ST'D |  | PLATE NO. 1.
5AS4 | 5 | FIL = 8 | FIL = 2 |  | P = 4 |  |  |  | 52 | 0 | RECT. ST'D |  | PLATE NO. 2.
5AS8 | 5 | FIL = 4 | FIL = 5 | G = 2 | P = 9 | SC = 1 | K = 3 | K = 7 | 65 | 9 | AMPL. TEST | 3000 | PENT. SECT.
5AS8 | 5 | FIL = 4 | FIL = 5 |  | P = 6 |  | K = 8 |  | 62 | 0 | DIODE TEST |  | DIODE SECT.
5AT8 | 5 | FIL = 4 | FIL = 5 | G = 9 | P = 6 | SC = 7 | K = 3 | K = 8 | 65 | 10 | AMPL. TEST | 3000 | PENT. SECT.
5AT8 | 5 | FIL = 4 | FIL = 5 | G = 1 | P = 2 |  | K = 3 | K = 8 | 67 | 16 | AMPL. TEST | 3500 | TRIODE SECT.
5AU4 | 7,5 | FIL = 8 | FIL = 2 |  | P = 6 |  |  |  | 66 | 0 | RECT. ST'D |  | PLATE NO. 1.
5AU4 | 7,5 | FIL = 8 | FIL = 2 |  | P = 4 |  |  |  | 60 | 0 | RECT. ST'D |  | PLATE NO. 2.
5AV8 | 5 | FIL = 4 | FIL = 5 | G = 6 | P = 9 | SC = 8 | K = 7 |  | 65 | 9 | AMPL. TEST | 3000 | PENT. SECT.
5AV8 | 5 | FIL = 4 | FIL = 5 | G = 2 | P = 3 |  | K = 1 |  | 66 | 19 | AMPL. TEST | 3300 | TRIODE SECT.
5AW4 | 6,3 | FIL = 8 | FIL = 2 |  | P = 6 |  |  | K = 4 | 59 | 0 | RECT. ST'D |  | PLATE NO. 1.
5AW4 | 6,3 | FIL = 8 | FIL = 2 |  | P = 4 |  |  | K = 6 | 54 | 0 | RECT. ST'D |  | PLATE NO. 2.
5AX4 | 5 | FIL = 8 | FIL = 2 |  | P = 6 |  |  |  | 18 | 0 | RECT. ST'D |  | PLATE NO. 1.
5AX4 | 5 | FIL = 8 | FIL = 2 |  | P = 4 |  |  |  | 14 | 0 | RECT. ST'D |  | PLATE NO. 2.
5AZ4 | 5 | FIL = 8 | FIL = 2 |  | P = 6 |  |  | K = 4 | 18 | 0 | RECT. ST'D |  | PLATE NO. 1.
5AZ4 | 5 | FIL = 8 | FIL = 2 |  | P = 4 |  |  | K = 6 | 14 | 0 | RECT. ST'D |  | PLATE NO. 2.
5B8 | 5 | FIL = 4 | FIL = 5 | G = 6 | P = 9 | SC = 8 | K = 7 | K = 1 | 65 | 9 | AMPL. TEST | 3000 | PENT. SECT.
5B8 | 5 | FIL = 4 | FIL = 5 | G = 2 | P = 3 |  | K = 1 | K = 9 | 66 | 19 | AMPL. TEST | 3300 | TRIODE SECT.
5BC3 | 5 | FIL = 1 | FIL = 3 |  | P = 9 |  |  |  | 59 | 0 | RECT. ST'D |  | PLATE NO. 1 USE ADAPTER SA4, 1050-144 NOTE 3 MODEL 6000A NO ADAPTER REQUIRED.
5BC3 | 5 | FIL = 1 | FIL = 3 |  | P = 5 |  |  |  | 66 | 0 | RECT. ST'D |  | PLATE NO. 2 USE ADAPTER SA4, 1050-144 NOTE 3 MODEL 6000A NO ADAPTER REQUIRED.
5BE8 | 5 | FIL = 4 | FIL = 5 | G = 9 | P = 6 | SC = 7 | K = 8 | K = 3 | 58 | 9 | AMPL. TEST | 2000 | PENT. SECT.
5BE8 | 5 | FIL = 4 | FIL = 5 | G = 1 | P = 2 |  | K = 3 |  | 72 | 10 | AMPL. TEST | 6200 | TRIODE SECT.
5BK7A | 5 | FIL = 4 | FIL = 5 | G = 7 | P = 6 |  | K = 8 | K = 9 | 68 | 16 | AMPL. TEST | 4000 | TRIODE NO. 1.
5BK7A | 5 | FIL = 4 | FIL = 5 | G = 2 | P = 1 |  | K = 3 | K = 9 | 68 | 16 | AMPL. TEST | 4000 | TRIODE NO. 2.
5BQ7A | 5 | FIL = 4 | FIL = 5 | G = 7 | P = 6 |  | K = 8 | K = 9 | 72 | 10 | AMPL. TEST | 6400 | TRIODE NO. 1.
5BQ7A | 5 | FIL = 4 | FIL = 5 | G = 2 | P = 1 |  | K = 3 | K = 9 | 72 | 10 | AMPL. TEST | 6400 | TRIODE NO. 2.
5BR8 | 5 | FIL = 4 | FIL = 5 | G = 9 | P = 6 | SC = 7 | K = 8 |  | 58 | 9 | AMPL. TEST | 2000 | PENT. SECT.
5BR8 | 5 | FIL = 4 | FIL = 5 | G = 1 | P = 2 |  | K = 3 |  | 72 | 10 | AMPL. TEST | 6200 | TRIODE SECT.
5BS8 | 5 | FIL = 4 | FIL = 5 | G = 7 | P = 6 |  | K = 8 | K = 9 | 70 | 15 | AMPL. TEST | 4500 | TRIODE NO. 1.
5BS8 | 5 | FIL = 4 | FIL = 5 | G = 2 | P = 1 |  | K = 3 | K = 9 | 70 | 15 | AMPL. TEST | 4500 | TRIODE NO. 2.
5BT8 | 5 | FIL = 4 | FIL = 5 | G = 8 | P = 6 | SC = 7 | K = 9 |  | 60 | 15 | AMPL. TEST | 2200 | PENT. SECT.
5BT8 | 5 | FIL = 4 | FIL = 5 |  | P = 1 |  | K = 3 |  | 50 | 0 | DIODE TEST |  | DIODE NO. 1.
5BT8 | 5 | FIL = 4 | FIL = 5 |  | P = 2 |  | K = 3 |  | 50 | 0 | DIODE TEST |  | DIODE NO. 2.
5BW8 | 5 | FIL = 4 | FIL = 5 | G = 6 | P = 9 | SC = 8 | K = 7 |  | 58 | 9 | AMPL. TEST | 2000 | PENT. SECT.
5BW8 | 5 | FIL = 4 | FIL = 5 |  | P = 3 |  | K = 2 |  | 62 | 0 | DIODE TEST |  | DIODE NO. 1.
5BW8 | 5 | FIL = 4 | FIL = 5 |  | P = 1 |  | K = 2 |  | 62 | 0 | DIODE TEST |  | DIODE NO. 2.
5BZ7 | 5 | FIL = 4 | FIL = 5 | G = 7 | P = 6 |  | K = 8 | K = 9 | 70 | 13 | AMPL. TEST | 4500 | TRIODE NO. 1.
5BZ7 | 5 | FIL = 4 | FIL = 5 | G = 2 | P = 1 |  | K = 3 | K = 9 | 70 | 13 | AMPL. TEST | 4500 | TRIODE NO. 2.
5CG8 | 5 | FIL = 4 | FIL = 5 | G = 9 | P = 6 | SC = 7 | K = 8 |  | 65 | 10 | AMPL. TEST | 3000 | PENT. SECT.
5CG8 | 5 | FIL = 4 | FIL = 5 | G = 1 | P = 2 |  | K = 3 |  | 67 | 16 | AMPL. TEST | 3500 | TRIODE SECT.
5CL8 | 5 | FIL = 4 | FIL = 5 | G = 9 | P = 6 | SC = 7 | K = 8 |  | 67 | 8 | AMPL. TEST | 3500 | TETRODE SECT.
5CL8 | 5 | FIL = 4 | FIL = 5 | G = 1 | P = 2 |  | K = 3 |  | 71 | 10 | AMPL. TEST | 6000 | TRIODE SECT.
5CM6 | 5 | FIL = 4 | FIL = 5 | G = 3 | P = 9 | SC = 1 | K = 7 |  | 69 | 9 | AMPL. TEST | 4100
5CM8 | 5 | FIL = 4 | FIL = 5 | G = 2 | P = 6 | SC = 7 | K = 3 |  | 65 | 9 | AMPL. TEST | 3000 | PENT. SECT.
5CM8 | 5 | FIL = 4 | FIL = 5 | G = 9 | P = 1 |  | K = 8 |  | 52 | 10 | AMPL. TEST | 1500 | TRIODE SECT.
5CQ8 | 5 | FIL = 4 | FIL = 5 | G = 2 | P = 6 | SC = 3 | K = 7 |  | 63 | 8 | AMPL. TEST | 2800 | TETRODE SECT.
5CQ8 | 5 | FIL = 4 | FIL = 5 | G = 9 | P = 1 |  | K = 8 |  | 70 | 9 | AMPL. TEST | 4300 | TRIODE SECT.
5CR8 | 5 | FIL = 4 | FIL = 5 | G = 2 | P = 6 | SC = 7 | K = 3 | K = 8 | 66 | 8 | AMPL. TEST | 3100 | PENTODE SECTION.
5CR8 | 5 | FIL = 4 | FIL = 5 | G = 9 | P = 1 |  | K = 8 |  | 69 | 14 | AMPL. TEST | 4000 | TRIODE SECTION.
5CU4 | 5 | FIL = 8 | FIL = 2 |  | P = 6 |  | K = 1 |  | 72 | 0 | RECT. ST'D |  | PLATE NO. 1.
5CU4 | 5 | FIL = 8 | FIL = 2 |  | P = 4 |  | K = 1 |  | 72 | 0 | RECT. ST'D |  | PLATE NO. 2.
5CZ5 | 5 | FIL = 4 | FIL = 5 | G = 3 | P = 9 | SC = 1 | K = 7 |  | 70 | 8 | AMPL. TEST | 4500
5DH8 | 5 | FIL = 4 | FIL = 5 | G = 9 | P = 6 | SC = 7 | K = 8 |  | 66 | 8 | AMPL. TEST | 3400 | PENT. SECT.
5DH8 | 5 | FIL = 4 | FIL = 5 | G = 1 | P = 2 |  | K = 3 |  | 62 | 12 | AMPL. TEST | 2500 | TRIODE SECT.
5DJ4 | 5 | FIL = 8 | FIL = 2 |  | P = 6 |  |  |  | 56 | 0 | RECT. ST'D |  | PLATE NO. 1.
5DJ4 | 5 | FIL = 8 | FIL = 2 |  | P = 4 |  |  |  | 52 | 0 | RECT. ST'D |  | PLATE NO. 2.
5EA8 | 5 | FIL = 4 | FIL = 5 | G = 2 | P = 6 | SC = 3 | K = 7 |  | 63 | 9 | AMPL. TEST | 2600 | PENT. SECT.
5EA8 | 5 | FIL = 4 | FIL = 5 | G = 9 | P = 1 |  | K = 8 |  | 71 | 9 | AMPL. TEST | 5000 | TRIODE SECT.
5EH8 | 5 | FIL = 4 | FIL = 5 | G = 7 | P = 9 | SC = 8 | K = 6 |  | 60 | 12 | AMPL. TEST | 2300 | PENTODE SECTION.
5EH8 | 5 | FIL = 4 | FIL = 5 | G = 2 | P = 3 |  | K = 1 |  | 70 | 16 | AMPL. TEST | 4600 | TRIODE SECTION.
5ES8 | 5 | FIL = 4 | FIL = 5 | G = 7 | P = 6 |  | K = 8 |  | 74 | 18 | AMPL. TEST | 7500 | TRIODE NO. 1.
5ES8 | 5 | FIL = 4 | FIL = 5 | G = 2 | P = 1 |  | K = 3 |  | 74 | 18 | AMPL. TEST | 7500 | TRIODE NO. 2.
5EU8 | 5 | FIL = 4 | FIL = 5 | G = 7 | P = 1 | SC = 9 | K = 8 |  | 63 | 9 | AMPL. TEST | 2600 | PENT. SECT.
5EU8 | 5 | FIL = 4 | FIL = 5 | G = 2 | P = 3 |  | K = 6 |  | 71 | 9 | AMPL. TEST | 5000 | TRIODE SECT.
5EW6 | 5 | FIL = 4 | FIL = 3 | G = 1 | P = 5 | SC = 6 | K = 2 | K = 7 | 67 | 9 | AMPL. TEST | 3700
5FG7 | 5 | FIL = 4 | FIL = 5 | G = 9 | P = 6 | SC = 7 | K = 8 |  | 66 | 8 | AMPL. TEST | 3000 | PENT. SECT.
5FG7 | 5 | FIL = 4 | FIL = 5 | G = 1 | P = 2 |  | K = 3 |  | 70 | 14 | AMPL. TEST | 4750 | TRIODE SECT.
5FV8 | 5 | FIL = 4 | FIL = 5 | G = 9 | P = 6 | SC = 7 | K = 8 |  | 64 | 8 | AMPL. TEST | 2750 | PENT. SECT.
5FV8 | 5 | FIL = 4 | FIL = 5 | G = 1 | P = 2 |  | K = 3 |  | 71 | 12 | AMPL. TEST | 5500 | TRIODE SECT.
5GH8 | 5 | FIL = 4 | FIL = 5 | G = 2 | P = 6 | SC = 3 | K = 7 |  | 66 | 9 | AMPL. TEST | 3000 | PENT. SECT.
5GH8 | 5 | FIL = 4 | FIL = 5 | G = 9 | P = 1 |  | K = 8 |  | 68 | 17 | AMPL. TEST | 3900 | TRIODE SECT.
5GJ7 | 5 | FIL = 4 | FIL = 5 | G = 2 | P = 6 | SC = 7 | K = 1 |  | 69 | 9 | AMPL. TEST | 3500 | PENTODE SECTION.
5GJ7 | 5 | FIL = 4 | FIL = 5 | G = 9 | P = 8 |  | K = 3 |  | 72 | 24 | AMPL. TEST | 4250 | TRIODE SECTION.
5GM6 | 5 | FIL = 4 | FIL = 3 | G = 1 | P = 5 | SC = 6 | K = 2 | K = 7 | 69 | 8 | AMPL. TEST | 5000
5GS7 | 5 | FIL = 4 | FIL = 5 | G = 9 | P = 6 | SC = 7 | K = 8 |  | 68 | 8 | AMPL. TEST | 3500 | PENTODE SECTION.
5GS7 | 5 | FIL = 4 | FIL = 5 | G = 1 | P = 2 |  | K = 3 |  | 68 | 25 | AMPL. TEST | 3750 | TRIODE SECTION.
5GX6 | 5 | FIL = 4 | FIL = 3 | G = 1 | P = 5 | SC = 6 | K = 2 | K = 7 | 54 | 10 | AMPL. TEST | 1600
5GX7 | 5 | FIL = 4 | FIL = 5 | G = 2 | P = 6 | SC = 7 | K = 1 |  | 67 | 9 | AMPL. TEST | 3200 | PENT. SECT.
5GX7 | 5 | FIL = 4 | FIL = 5 | G = 9 | P = 8 |  | K = 1 |  | 71 | 14 | AMPL. TEST | 4800 | TRIODE SECT.
5HA7 | 5 | FIL = 1 | FIL = 12 | G = 9 | P=10(CAP) |  | K = 4 |  | 61 | 16 | AMPL. TEST | 2500 | TRIODE NO. 1.
5HA7 | 5 | FIL = 1 | FIL = 12 | G = 11 | P = 2 |  | K = 3 |  | 13 | 13 | AMPL. TEST | 750 | TRIODE NO. 2.
5HB7 | 5 | FIL = 4 | FIL = 5 | G = 2 | P = 6 | SC = 7 | K = 1 |  | 63 | 8 | AMPL. TEST | 3100 | PENT. SECT.
5HB7 | 5 | FIL = 4 | FIL = 5 | G = 9 | P = 8 |  | K = 1 |  | 71 | 9 | AMPL. TEST | 4500 | TRIODE SECT.
5HC7 | 5 | FIL = 1 | FIL = 12 | G = 9 | P=10(CAP) |  | K = 4 |  | 67 | 10 | AMPL. TEST | 3500 | TRIODE NO. 1.
5HC7 | 5 | FIL = 1 | FIL = 12 | G = 11 | P = 2 |  | K = 3 |  | 22 | 15 | AMPL. TEST | 700 | TRIODE NO. 2.
5HG8 | 5 | FIL = 4 | FIL = 5 | G = 2 | P = 8 | SC = 9 | K = 3 |  | 67 | 8 | AMPL. TEST | 3600 | PENT. SECT.
5HG8 | 5 | FIL = 4 | FIL = 5 | G = 6 | P = 7 |  | K = 3 |  | 66 | 26 | AMPL. TEST | 3200 | TRIODE SECT.
5HG8 | 5 | FIL = 5 | FIL = 5 | G = 2 | P = 8 | SC = 9 | K = 3 |  | 67 | 8 | AMPL. TEST | 3600 | PENTODE SECTION.
5HG8 | 5 | FIL = 4 | FIL = 5 | G = 6 | P = 7 |  | K = 3 |  | 66 | 26 | AMPL. TEST | 3200 | TRIODE SECTION.
5HZ6 | 5 | FIL = 4 | FIL = 3 | G = 1 | P = 5 | SC = 6 | K = 2 | K = 7 | 52 | 8 | AMPL. TEST | 1400
5J6 | 5 | FIL = 4 | FIL = 3 | G = 5 | P = 2 |  | K = 7 |  | 65 | 17 | AMPL. TEST | 3000 | TRIODE NO. 1.
5J6 | 5 | FIL = 4 | FIL = 3 | G = 6 | P = 1 |  | K = 7 |  | 65 | 17 | AMPL. TEST | 3000 | TRIODE NO. 2.
5JK6 | 5 | FIL = 4 | FIL = 3 | G = 1 | P = 5 | SC = 6 | K = 2 | K = 7 | 69 | 8 | AMPL. TEST | 4800
5JL6 | 5 | FIL = 4 | FIL = 3 | G = 1 | P = 5 | SC = 6 | K = 2 | K = 7 | 68 | 13 | AMPL. TEST | 4200
5KD8 | 5 | FIL = 4 | FIL = 5 | G = 2 | P = 6 | SC = 3 | K = 7 |  | 63 | 8 | AMPL. TEST | 2600 | PENT. SECT.
5KD8 | 5 | FIL = 4 | FIL = 5 | G = 9 | P = 1 |  | K = 8 |  | 71 | 15 | AMPL. TEST | 5200 | TRIODE SECT.
5KE8 | 5 | FIL = 4 | FIL = 5 | G = 2 | P = 6 | SC = 3 | K = 7 |  | 68 | 9 | AMPL. TEST | 3700 | PENTODE SECT.
5KE8 | 5 | FIL = 4 | FIL = 5 | G = 9 | P = 1 |  | K = 8 |  | 70 | 16 | AMPL. TEST | 4500 | TRIODE SECT.
5KZ8 | 5 | FIL = 4 | FIL = 5 | G = 2 | P = 6 | SC = 7 | K = 3 |  | 66 | 10 | AMPL. TEST | 3200 | PENT. SECT.
5KZ8 | 5 | FIL = 4 | FIL = 5 | G = 9 | P = 1 |  | K = 8 |  | 67 | 18 | AMPL. TEST | 3600 | TRIODE SECT.
5LJ8 | 5 | FIL = 4 | FIL = 5 | G = 9 | P = 6 | SC = 7 | K = 8 |  | 60 | 12 | AMPL. TEST | 2800 | PENT. SECT.
5LJ8 | 5 | FIL = 4 | FIL = 5 | G = 1 | P = 2 |  | K = 3 |  | 60 | 19 | AMPL. TEST | 2600 | TRIODE SECT.
5M-HH3 | 5 | FIL = 4 | FIL = 3 | G = 5 | P = 2 |  | K = 7 |  | 65 | 17 | AMPL. TEST | 3000 | TRIODE NO. 1.
5M-HH3 | 5 | FIL = 4 | FIL = 3 | G = 6 | P = 1 |  | K = 7 |  | 65 | 17 | AMPL. TEST | 3000 | TRIODE NO. 2.
5M-K9 | 5 | FIL = 4 | FIL = 3 |  | P = 5 |  | K = 3 |  | 69 | 0 | DIODE TEST |  | OK ABOVE DIODES OK.
5MB8 | 5 | FIL = 4 | FIL = 5 | G = 9 | P = 6 | SC = 7 | K = 8 |  | 67 | 6 | AMPL. TEST | 4000 | PENT. SECT.
5MB8 | 5 | FIL = 4 | FIL = 5 | G = 1 | P = 2 |  | K = 3 |  | 70 | 10 | AMPL. TEST | 4800 | TRIODE SECT.
5MQ8 | 5 | FIL = 4 | FIL = 5 | G = 2 | P = 6 | SC = 3 | K = 7 |  | 64 | 12 | AMPL. TEST | 3000 | PENT. SECT.
5MQ8 | 5 | FIL = 4 | FIL = 5 | G = 9 | P = 1 |  | K = 8 |  | 66 | 16 | AMPL. TEST | 3300 | TRIODE SECT.
5R4 | 5 | FIL = 8 | FIL = 2 |  | P = 6 |  |  |  | 36 | 0 | RECT. ST'D |  | PLATE NO. 1.
5R4 | 5 | FIL = 8 | FIL = 2 |  | P = 4 |  |  |  | 28 | 0 | RECT. ST'D |  | PLATE NO. 2.
5T4 | 5 | FIL = 8 | FIL = 2 |  | P = 6 |  |  |  | 56 | 0 | RECT. ST'D |  | PLATE NO. 1.
5T4 | 5 | FIL = 8 | FIL = 2 |  | P = 4 |  |  |  | 48 | 0 | RECT. ST'D |  | PLATE NO. 2.
5T8 | 5 | FIL = 4 | FIL = 5 | G = 8 | P = 9 |  | K = 7 |  | 45 | 9 | AMPL. TEST | 1200 | TRIODE SECT.
5T8 | 5 | FIL = 4 | FIL = 5 |  | P = 6 |  | K = 7 |  | 62 | 0 | DIODE TEST |  | DIODE NO. 1.
5T8 | 5 | FIL = 4 | FIL = 5 |  | P = 2 |  | K = 3 |  | 62 | 0 | DIODE TEST |  | DIODE NO. 2.
5T8 | 5 | FIL = 4 | FIL = 5 |  | P = 1 |  | K = 7 |  | 62 | 0 | DIODE TEST |  | DIODE NO. 3.
5U4G | 5 | FIL = 8 | FIL = 2 |  | P = 6 |  |  |  | 36 | 0 | RECT. ST'D |  | PLATE NO. 1.
5U4G | 5 | FIL = 8 | FIL = 2 |  | P = 4 |  |  |  | 28 | 0 | RECT. ST'D |  | PLATE NO. 2.
5U4GA,B | 5 | FIL = 8 | FIL = 2 |  | P = 6 |  |  |  | 56 | 0 | RECT. ST'D |  | PLATE NO. 1.
5U4GA,B | 5 | FIL = 8 | FIL = 2 |  | P = 4 |  |  |  | 52 | 0 | RECT. ST'D |  | PLATE NO. 2.
5U8 | 5 | FIL = 4 | FIL = 5 | G = 2 | P = 6 | SC = 3 | K = 7 |  | 58 | 9 | AMPL. TEST | 2000 | PENT. SECT.
5U8 | 5 | FIL = 4 | FIL = 5 | G = 9 | P = 1 |  | K = 8 |  | 72 | 10 | AMPL. TEST | 6200 | TRIODE SECT.
5U9 | 6,3 | FIL = 5 | FIL = 6 | G = 3 | P = 7 | SC = 8 | K = 2 | K = 4 | 66 | 8 | AMPL. TEST | 3300 | PENT. SECT. USE ADAPTER SA-11, 1050-177 MODEL 600, 6005 NOTE 3.
5U9 | 6,3 | FIL = 5 | FIL = 6 | G=10(CAP) | P = 9 |  | K = 1 |  | 65 | 23 | AMPL. TEST | 3000 | TRIODE SECT.
5U9 | 6,3 | FIL = 5 | FIL = 6 | G = 3 | P = 7 | SC = 8 | K = 2 | K = 4 | 66 | 8 | AMPL. TEST | 3300 | PENTODE SECTION. USE ADAPTER SA-11, 1050-177. MODEL 6000, 6005# USE SA-11 6 CA-4. NOTE 3.
5U9 | 6,3 | FIL = 5 | FIL = 6 | G=10(CAP) | P = 9 |  | K = 1 |  | 65 | 23 | AMPL. TEST | 3000 | TRIODE SECTION.
5V3 | 6,3 | FIL = 8 | FIL = 2 |  | P = 6 |  |  | K = 4 | 64 | 0 | RECT. ST'D |  | PLATE NO. 1.
5V3 | 6,3 | FIL = 8 | FIL = 2 |  | P = 4 |  |  | K = 6 | 56 | 0 | RECT. ST'D |  | PLATE NO. 2.
5V4 | 5 | FIL = 8 | FIL = 2 |  | P = 6 |  |  |  | 68 | 0 | RECT. ST'D |  | PLATE NO. 1.
5V4 | 5 | FIL = 8 | FIL = 2 |  | P = 4 |  |  |  | 68 | 0 | RECT. ST'D |  | PLATE NO. 2.
5V6 | 5 | FIL = 7 | FIL = 2 | G = 5 | P = 3 | SC = 4 | K = 8 |  | 69 | 10 | AMPL. TEST | 4100
5V9 | 5 | FIL = 5 | FIL = 6 | G = 3 | P = 7 | SC = 4 | K = 1 | K = 2 | 38 | 8 | B (SEE NOTES) | 1000 | HEPT. SECT. USE ADAPTER SA-11,1050-177 MODEL 6000, 6005 NOTE 3. TEST PROCEDURE UNKNOWN WITH MODEL I-177. DO NOT TEST.
5V9 | 5 | FIL = 5 | FIL = 6 | G = 8 | P=10(CAP) |  | K = 9 |  | 65 | 18 | AMPL. TEST | 3000 | TRIODE SECT.
5V9 | 5 | FIL = 5 | FIL = 6 | G = 3 | P = 7 | SC = 4 | K = 1 | K = 2 | 38 | 8 | B (SEE NOTES) | 1000 | HEPTODE SECTION. USE ADAPTER SA-11, 1050-177. MODEL 6000, 6005* USE SA-11 & CA-4. NOTE 3. TEST PROCEDURE UNKNOWN WITH MODEL I-177. DO NOT TEST.
5V9 | 5 | FIL = 5 | FIL = 6 | G = 8 | P=10(CAP) |  | K = 9 |  | 65 | 18 | AMPL. TEST | 3000 | TRIODE SECTION.
5W4 | 5 | FIL = 8 | FIL = 2 |  | P = 6 |  |  |  | 18 | 0 | RECT. ST'D |  | PLATE NO. 1.
5W4 | 5 | FIL = 8 | FIL = 2 |  | P = 4 |  |  |  | 14 | 0 | RECT. ST'D |  | PLATE NO. 2.
5X4 | 5 | FIL = 7 | FIL = 8 |  | P = 5 |  |  |  | 36 | 0 | RECT. ST'D |  | PLATE NO. 1.
5X4 | 5 | FIL = 7 | FIL = 8 |  | P = 3 |  |  |  | 28 | 0 | RECT. ST'D |  | PLATE NO. 2.
5X8 | 5 | FIL = 4 | FIL = 5 | G = 7 | P = 9 | SC = 8 | K = 6 | K = 1 | 65 | 10 | AMPL. TEST | 3000 | PENT. SECT.
5X8 | 5 | FIL = 4 | FIL = 5 | G = 2 | P = 3 |  | K = 6 | K = 1 | 67 | 16 | AMPL. TEST | 3500 | TRIODE SECT.
5X9 | 6,3 | FIL = 5 | FIL = 6 | G = 3 | P = 7 | SC = 8 | K = 2 | K = 4 | 67 | 8 | AMPL. TEST | 3600 | PENT. SECT. USE ADAPTER SA-11,1050-177 MODEL 6000, 6005 NOTE 3.
5X9 | 6,3 | FIL = 5 | FIL = 6 | G=10(CAP) | P = 9 |  | K = 1 |  | 65 | 10 | AMPL. TEST | 3000 | TRIODE SECT.
5X9 | 6,3 | FIL = 5 | FIL = 6 | G = 3 | P = 7 | SC = 8 | K = 2 | K = 4 | 67 | 8 | AMPL. TEST | 3600 | PENTODE SECTION. USE ADAPTER SA-11, 1050-177. MODEL 6000, 6005* USE SA-11 & CA-4. NOTE 3.
5X9 | 6,3 | FIL = 5 | FIL = 6 | G=10(CAP) | P = 9 |  | K = 1 |  | 65 | 10 | AMPL. TEST | 3000 | TRIODE SECTION.
5Y3 | 5 | FIL = 8 | FIL = 2 |  | P = 6 |  |  |  | 18 | 0 | RECT. ST'D |  | PLATE NO. 1.
5Y3 | 5 | FIL = 8 | FIL = 2 |  | P = 4 |  |  |  | 14 | 0 | RECT. ST'D |  | PLATE NO. 2.
5Y4 | 5 | FIL = 7 | FIL = 8 |  | P = 5 |  |  |  | 18 | 0 | RECT. ST'D |  | PLATE NO. 1.
5Y4 | 5 | FIL = 7 | FIL = 8 |  | P = 3 |  |  |  | 14 | 0 | RECT. ST'D |  | PLATE NO. 2.
5Z3 | 5 | FIL = 4 | FIL = 1 |  | P = 3 |  |  |  | 36 | 0 | RECT. ST'D |  | PLATE NO. 1.
5Z3 | 5 | FIL = 4 | FIL = 1 |  | P = 2 |  |  |  | 28 | 0 | RECT. ST'D |  | PLATE NO. 2.
5Z4 | 5 | FIL = 8 | FIL = 2 |  | P = 6 |  |  |  | 71 | 0 | RECT. ST'D |  | PLATE NO. 1.
5Z4 | 5 | FIL = 8 | FIL = 2 |  | P = 4 |  |  |  | 71 | 0 | RECT. ST'D |  | PLATE NO. 2.
6000 | 25 | FIL = 7 | FIL = 2 | G = 1 | P = 5 | SC = 8 | K = 3 |  | 71 | 10 | AMPL. TEST | 6000
6004 | 5 | FIL = 8 | FIL = 2 |  | P=10(CAP) |  |  |  | 24 | 0 | RECT. ST'D |  | NEAR CAP = P.
6004 | 5 | FIL = 8 | FIL = 2 |  | P=10(CAP) |  |  |  | 24 | 0 | RECT. ST'D |  | FAR CAP = P.
6005 | 6,3 | FIL = 4 | FIL = 3 | G = 1 | P = 5 | SC = 6 | K = 2 |  | 69 | 9 | AMPL. TEST | 4100
6007 | 1,1 | FIL = 3 | FIL = 5 | G = 4 | P = 2 | SC = 1 |  |  | 0 | 10 | DIODE TEST |  | OK ABOVE 500 ON 3000 SCALE.
6008 | 0,6 | FIL = 3 | FIL = 5 | G = 4 | P = 2 | SC = 1 |  |  | 0 | 10 | DIODE TEST |  | OK ABOVE 200 ON 3000 SCALE. SPECIFIED FILAMENT VOLTAGE NOT AVAILABLE ON MODEL I-177; USE EXTERNAL SUPPLY.
6012 | 6,3 | FIL = 7 | FIL = 2 | G = 3 | P = 5 |  | K = 1 | K = 8 | 75 | Vary | F (SEE NOTES) |  | STRIKES AT ABOUT 25. TEST PROCEDURE UNKNOWN WITH MODEL I-177. DO NOT TEST.
6021 | 6,3 | FIL = 3 | FIL = 6 | G = 7 | P = 8 |  | K = 5 |  | 62 | 20 | AMPL. TEST | 2500 | TRIODE NO. 1.
6021 | 6,3 | FIL = 3 | FIL = 6 | G = 2 | P = 1 |  | K = 4 |  | 62 | 20 | AMPL. TEST | 2500 | TRIODE NO. 2.
6026 | 6,3 | FIL = 4 | FIL = 5 | G = 7 | P = 8 |  | K = 3 |  | 69 | 20 | AMPL. TEST | 4300
6028 | 20 | FIL = 4 | FIL = 3 | G = 1 | P = 5 | SC = 6 | K = 2 |  | 52 | 19 | AMPL. TEST | 1500 | SPECIFIED FILAMENT VOLTAGE NOT AVAILABLE ON MODEL I-177; USE EXTERNAL SUPPLY.
6029 | 1,1 | FIL = 2 | FIL = 4 | G = 3 | P = 1 |  |  |  | 58 | 28 | AMPL. TEST | 2000
6042 | 25 | FIL = 7 | FIL = 8 | G = 4 | P = 5 |  | K = 6 |  | 63 | 18 | AMPL. TEST | 2600 | TRIODE NO. 1.
6042 | 25 | FIL = 7 | FIL = 8 | G = 1 | P = 2 |  | K = 3 |  | 63 | 18 | AMPL. TEST | 2600 | TRIODE NO. 2.
6046 | 25 | FIL = 7 | FIL = 2 | G = 5 | P = 3 | SC = 4 | K = 8 | K = 1 | 70 | 26 | AMPL. TEST | 5200
6050 | 1,1 | FIL = 4 | FIL = 2 | G = 3 | P = 1 |  |  |  | 48 | 22 | AMPL. TEST | 1300
6051 | 1,1 | FIL = 3 | FIL = 5 | G = 4 | P = 1 | SC = 2 |  |  | 0 | 31 | B (SEE NOTES) | 600 | TEST PROCEDURE UNKNOWN WITH MODEL I-177. DO NOT TEST.
6052 | 6,3 | FIL = 3 | FIL = 6 |  | P = 5 |  | K = 7 | K = 4 | 64 | 0 | RECT. ST'D |  | PLATE NO. 1.
6052 | 6,3 | FIL = 3 | FIL = 6 |  | P = 1 |  | K = 2 | K = 4 | 64 | 0 | RECT. ST'D |  | PLATE NO. 2.
6053 | 25 | FIL = 3 | FIL = 6 |  | P = 5 |  | K = 7 | K = 4 | 64 | 0 | RECT. ST'D |  | PLATE NO. 1.
6053 | 25 | FIL = 3 | FIL = 6 |  | P = 1 |  | K = 2 | K = 4 | 64 | 0 | RECT. ST'D |  | PLATE NO. 2.
6055 | 25 | FIL = 3 | FIL = 6 | G = 1 | P = 8 |  | K = 5 |  | 58 | 29 | AMPL. TEST | 2000
6056 | 25 | FIL = 3 | FIL = 6 | G = 1 | P = 5 | SC = 7 | K = 2 |  | 60 | 12 | B (SEE NOTES) | 2200 | TEST PROCEDURE UNKNOWN WITH MODEL I-177. DO NOT TEST.
6057 | 12,6 | FIL = 4 | FIL = 5 | G = 7 | P = 6 |  | K = 8 |  | 46 | 10 | AMPL. TEST | 1250 | TRIODE NO. 1.
6057 | 12,6 | FIL = 4 | FIL = 5 | G = 2 | P = 1 |  | K = 3 |  | 46 | 10 | AMPL. TEST | 1250 | TRIODE NO. 2.
6058 | 6,3 | FIL = 4 | FIL = 3 |  | P = 7 |  | K = 1 | K = 6 | 62 | 0 | DIODE TEST |  | DIODE NO. 1.
6058 | 6,3 | FIL = 4 | FIL = 3 |  | P = 2 |  | K = 5 | K = 6 | 62 | 0 | DIODE TEST |  | DIODE NO. 2.
6059 | 6,3 | FIL = 4 | FIL = 5 | G = 2 | P = 7 | SC = 8 | K = 3 | K = 9 | 46 | 15 | AMPL. TEST | 1250
6060 | 12,6 | FIL = 4 | FIL = 5 | G = 7 | P = 6 |  | K = 8 |  | 65 | 9 | AMPL. TEST | 3000 | TRIODE NO. 1.
6060 | 12,6 | FIL = 4 | FIL = 5 | G = 2 | P = 1 |  | K = 3 |  | 65 | 9 | AMPL. TEST | 3000 | TRIODE NO. 2.
6061 | 6,3 | FIL = 4 | FIL = 5 | G = 2 | P = 7 | SC = 8 | K = 3 | K = 9 | 69 | 9 | AMPL. TEST | 4100
6063 | 6,3 | FIL = 4 | FIL = 3 |  | P = 6 |  | K = 7 | K = 1 | 32 | 0 | RECT. ST'D |  | PLATE NO. 1.
6063 | 6,3 | FIL = 4 | FIL = 3 |  | P = 1 |  | K = 7 | K = 6 | 32 | 0 | RECT. ST'D |  | PLATE NO. 2.
6064 | 6,3 | FIL = 4 | FIL = 3 | G = 1 | P = 5 | SC = 7 | K = 2 | K = 6 | 65 | 9 | AMPL. TEST | 3000
6065 | 6,3 | FIL = 4 | FIL = 3 | G = 1 | P = 5 | SC = 7 | K = 2 | K = 6 | 52 | 10 | AMPL. TEST | 1500
6066 | 6,3 | FIL = 4 | FIL = 3 | G = 1 | P = 7 |  | K = 2 |  | 48 | 8 | AMPL. TEST | 1300 | TRIODE SECTION.
6066 | 6,3 | FIL = 4 | FIL = 3 |  | P = 6 |  | K = 2 |  | 21 | 0 | DIODE TEST |  | DIODE NO. 1.
6066 | 6,3 | FIL = 4 | FIL = 3 |  | P = 5 |  | K = 2 |  | 21 | 0 | DIODE TEST |  | DIODE NO. 2.
6067 | 12,6 | FIL = 4 | FIL = 5 | G = 7 | P = 6 |  | K = 8 |  | 60 | 19 | AMPL. TEST | 2200 | TRIODE NO. 1.
6067 | 12,6 | FIL = 4 | FIL = 5 | G = 2 | P = 1 |  | K = 3 |  | 60 | 19 | AMPL. TEST | 2200 | TRIODE NO. 2.
6072 | 12,6 | FIL = 4 | FIL = 5 | G = 7 | P = 6 |  | K = 8 |  | 46 | 14 | AMPL. TEST | 1250 | TRIODE NO. 1.
6072 | 12,6 | FIL = 4 | FIL = 5 | G = 2 | P = 1 |  | K = 3 |  | 46 | 14 | AMPL. TEST | 1250 | TRIODE NO. 2.
6080 | 7,5 | FIL = 7 | FIL = 8 | G = 4 | P = 5 |  | K = 6 | K = 2 | 66 | 80 | AMPL. TEST | 3400 | TRIODE NO. 1.
6080 | 7,5 | FIL = 7 | FIL = 8 | G = 1 | P = 2 |  | K = 3 | K = 5 | 66 | 80 | AMPL. TEST | 3400 | TRIODE NO. 2.
6082 | 25 | FIL = 7 | FIL = 8 | G = 4 | P = 5 |  | K = 6 | K = 2 | 66 | 80 | AMPL. TEST | 3400 | TRIODE NO. 1.
6082 | 25 | FIL = 7 | FIL = 8 | G = 1 | P = 2 |  | K = 3 | K = 5 | 66 | 80 | AMPL. TEST | 3400 | TRIODE NO. 2.
6084 | 6,3 | FIL = 4 | FIL = 5 | G = 9 | P = 6 | SC = 1 | K = 3 | K = 8 | 57 | 14 | AMPL. TEST | 1850
6085 | 12,6 | FIL = 4 | FIL = 5 | G = 7 | P = 6 |  | K = 8 |  | 64 | 14 | AMPL. TEST | 2700 | TRIODE NO. 1.
6085 | 12,6 | FIL = 4 | FIL = 5 | G = 2 | P = 1 |  | K = 3 |  | 64 | 14 | AMPL. TEST | 2700 | TRIODE NO. 2.
6086 | 20 | FIL = 4 | FIL = 5 | G = 2 | P = 6 | SC = 1 | K = 3 | K = 9 | 72 | 8 | AMPL. TEST | 6500 | SPECIFIED FILAMENT VOLTAGE NOT AVAILABLE ON MODEL I-177; USE EXTERNAL SUPPLY.
6087 | 5 | FIL = 8 | FIL = 2 |  | P = 6 |  |  |  | 24 | 0 | RECT. ST'D |  | PLATE NO. 1.
6087 | 5 | FIL = 8 | FIL = 2 |  | P = 4 |  |  |  | 24 | 0 | RECT. ST'D |  | PLATE NO. 2.
6088 | 1,1 | FIL = 3 | FIL = 5 | G = 4 | P = 1 | SC = 2 |  |  | 0 | 16 | B (SEE NOTES) | 500 | TEST PROCEDURE UNKNOWN WITH MODEL I-177. DO NOT TEST.
6094 | 6,3 | FIL = 3 | FIL = 5 | G = 1 | P = 4 | SC = 2 | K = 8 |  | 69 | 9 | AMPL. TEST | 4100
6096 | 6,3 | FIL = 4 | FIL = 3 | G = 1 | P = 5 | SC = 6 | K = 2 |  | 52 | 19 | AMPL. TEST | 1500
6097 | 6,3 | FIL = 4 | FIL = 3 |  | P = 7 |  | K = 1 | K = 6 | 62 | 0 | DIODE TEST |  | DIODE NO. 1.
6097 | 6,3 | FIL = 4 | FIL = 3 |  | P = 2 |  | K = 5 | K = 6 | 62 | 0 | DIODE TEST |  | DIODE NO. 2.
6098 | 6,3 | FIL = 6 | FIL = 8 | G = 7 | P = 3 | SC = 5 | K = 1 |  | 71 | 17 | AMPL. TEST | 5400
6099 | 6,3 | FIL = 4 | FIL = 3 | G = 5 | P = 2 |  | K = 7 |  | 65 | 17 | AMPL. TEST | 3000 | TRIODE NO. 1.
6099 | 6,3 | FIL = 4 | FIL = 3 | G = 6 | P = 1 |  | K = 7 |  | 65 | 17 | AMPL. TEST | 3000 | TRIODE NO. 2.
60FX5 | 50 | FIL = 4 | FIL = 3 | G = 2 | P = 7 | SC = 6 | K = 1 |  | 72 | 8 | AMPL. TEST | 5750
60HL5 | 50 | FIL = 4 | FIL = 5 | G = 2 | P = 7 | SC = 9 | K = 3 |  | 73 | 22 | AMPL. TEST | 8500 | MAKE "LINE TEST" AT 1750 ON 3000 SCALE.
6100 | 6,3 | FIL = 4 | FIL = 3 | G = 6 | P = 1 |  | K = 7 |  | 60 | 20 | AMPL. TEST | 2200
6101 | 6,3 | FIL = 4 | FIL = 3 | G = 5 | P = 2 |  | K = 7 | K = 6 | 68 | 17 | AMPL. TEST | 4000 | TRIODE NO. 1.
6101 | 6,3 | FIL = 4 | FIL = 3 | G = 6 | P = 1 |  | K = 7 | K = 5 | 68 | 17 | AMPL. TEST | 4000 | TRIODE NO. 2.
6106 | 5 | FIL = 8 | FIL = 2 |  | P = 6 |  |  |  | 20 | 0 | RECT. ST'D |  | PLATE NO. 1. SLOW HEATER.
6106 | 5 | FIL = 8 | FIL = 2 |  | P = 4 |  |  |  | 20 | 0 | RECT. ST'D |  | PLATE NO. 2. SLOW HEATER.
6110 | 6,3 | FIL = 3 | FIL = 6 |  | P = 5 |  | K = 7 | K = 4 | 59 | 0 | DIODE TEST |  | DIODE NO. 1.
6110 | 6,3 | FIL = 3 | FIL = 6 |  | P = 1 |  | K = 2 | K = 4 | 59 | 0 | DIODE TEST |  | DIODE NO. 2.
6111 | 6,3 | FIL = 3 | FIL = 6 | G = 7 | P = 8 |  | K = 5 |  | 69 | 21 | AMPL. TEST | 4000 | TRIODE NO. 1.
6111 | 6,3 | FIL = 3 | FIL = 6 | G = 2 | P = 1 |  | K = 4 |  | 69 | 21 | AMPL. TEST | 4000 | TRIODE NO. 2.
6112 | 6,3 | FIL = 3 | FIL = 6 | G = 7 | P = 8 |  | K = 5 |  | 52 | 16 | AMPL. TEST | 1500 | TRIODE NO. 1.
6112 | 6,3 | FIL = 3 | FIL = 6 | G = 2 | P = 1 |  | K = 4 |  | 52 | 16 | AMPL. TEST | 1500 | TRIODE NO. 2.
6113 | 6,3 | FIL = 7 | FIL = 8 | G = 4 | P = 5 |  | K = 6 | K = 2 | 38 | 9 | AMPL. TEST | 1000 | TRIODE NO. 1.
6113 | 6,3 | FIL = 7 | FIL = 8 | G = 1 | P = 2 |  | K = 3 | K = 5 | 38 | 9 | AMPL. TEST | 1000 | TRIODE NO. 2.
6118 | 6,3 | FIL = 7 | FIL = 2 | G=10(CAP) | P = 3 |  | K = 8 | K = 1 | 28 | 14 | AMPL. TEST | 800 | TRIODE SECTION.
6118 | 6,3 | FIL = 7 | FIL = 2 |  | P = 5 |  | K = 8 |  | 22 | 0 | DIODE TEST |  | DIODE NO. 1.
6118 | 6,3 | FIL = 7 | FIL = 2 |  | P = 4 |  | K = 8 |  | 22 | 0 | DIODE TEST |  | DIODE NO. 2.
6132 | 6,3 | FIL = 4 | FIL = 5 | G = 2 | P = 7 | SC = 8 | K = 3 | K = 9 | 72 | 9 | AMPL. TEST | 6000
6134 | 6,3 | FIL = 7 | FIL = 2 | G = 4 | P = 8 | SC = 6 | K = 5 | K = 3 | 65 | 9 | AMPL. TEST | 3000
6135 | 6,3 | FIL = 4 | FIL = 3 | G = 6 | P = 1 |  | K = 7 |  | 60 | 20 | AMPL. TEST | 2200
6136 | 6,3 | FIL = 4 | FIL = 3 | G = 1 | P = 5 | SC = 6 | K = 7 | K = 2 | 61 | 9 | AMPL. TEST | 2300
6137 | 6,3 | FIL = 7 | FIL = 2 | G = 4 | P = 8 | SC = 6 | K = 5 | K = 3 | 58 | 10 | AMPL. TEST | 2000
6145 | 6,3 | FIL = 8 | FIL = 1 | G = 6 | P = 2 | SC = 3 | K = 7 | K = 4 | 69 | 9 | AMPL. TEST | 4200
6146 | 6,3 | FIL = 7 | FIL = 2 | G = 5 | P=10(CAP) | SC = 3 | K = 1 | K = 8 | 70 | 36 | AMPL. TEST | 5000
6147 | 2,5 | FIL = 7 | FIL = 1 | G = 8 | P = 3 | SC = 6 |  |  | 54 | 26 | AMPL. TEST | 1600
6148 | 6,3 | FIL = 3 | FIL = 4 | G = 7 | P = 1 | SC = 2 | K = 6 | K = 5 | 52 | 19 | AMPL. TEST | 1500
6152 | 6,3 | FIL = 4 | FIL = 5 | G = 3 | P = 1 |  | K = 2 |  | 69 | 22 | AMPL. TEST | 4000
6159 | 25 | FIL = 7 | FIL = 2 | G = 5 | P=10(CAP) | SC = 3 | K = 1 | K = 8 | 70 | 36 | AMPL. TEST | 5000
6169 | 6,3 | FIL = 3 | FIL = 6 | G = 1 | P = 2 |  | K = 4 |  | 69 | 12 | AMPL. TEST | 4000
6184 | 6,3 | FIL = 3 | FIL = 6 |  | P = 2 |  | K = 4 | K = 8 | 62 | 0 | DIODE TEST |  | DIODE NO. 1.
6184 | 6,3 | FIL = 3 | FIL = 6 |  | P = 7 |  | K = 5 | K = 8 | 62 | 0 | DIODE TEST |  | DIODE NO. 2.
6186 | 6,3 | FIL = 4 | FIL = 3 | G = 1 | P = 5 | SC = 6 | K = 2 |  | 62 | 9 | AMPL. TEST | 2500
6188 | 6,3 | FIL = 7 | FIL = 8 | G = 4 | P = 5 |  | K = 6 | K = 2 | 38 | 9 | AMPL. TEST | 1000 | TRIODE NO. 1.
6188 | 6,3 | FIL = 7 | FIL = 8 | G = 1 | P = 2 |  | K = 3 | K = 5 | 38 | 9 | AMPL. TEST | 1000 | TRIODE NO. 2.
6189 | 12,6 | FIL = 4 | FIL = 5 | G = 7 | P = 6 |  | K = 3 |  | 60 | 19 | AMPL. TEST | 2200 | TRIODE NO. 1.
6189 | 12,6 | FIL = 4 | FIL = 5 | G = 2 | P = 1 |  | K = 3 |  | 60 | 19 | AMPL. TEST | 2200 | TRIODE NO. 2.
6197 | 6,3 | FIL = 4 | FIL = 5 | G = 2 | P = 6 | SC = 3 | K = 1 | K = 7 | 70 | 9 | AMPL. TEST | 5000
6201 | 12,6 | FIL = 4 | FIL = 5 | G = 7 | P = 6 |  | K = 8 |  | 66 | 9 | AMPL. TEST | 3000 | TRIODE NO. 1.
6201 | 12,6 | FIL = 4 | FIL = 5 | G = 2 | P = 1 |  | K = 3 |  | 66 | 9 | AMPL. TEST | 3000 | TRIODE NO. 2.
6202 | 6,3 | FIL = 4 | FIL = 3 |  | P = 6 |  | K = 7 | K = 1 | 20 | 0 | RECT. ST'D |  | PLATE NO. 1.
6202 | 6,3 | FIL = 4 | FIL = 3 |  | P = 1 |  | K = 7 | K = 6 | 20 | 0 | RECT. ST'D |  | PLATE NO. 2.
6203 | 6,3 | FIL = 4 | FIL = 5 |  | P = 9 |  | K = 7 | K = 1 | 32 | 0 | RECT. ST'D |  | PLATE NO. 1.
6203 | 6,3 | FIL = 4 | FIL = 5 |  | P = 1 |  | K = 7 | K = 9 | 32 | 0 | RECT. ST'D |  | PLATE NO. 2.
6205 | 6,3 | FIL = 3 | FIL = 6 | G = 1 | P = 5 | SC = 7 | K = 2 | K = 4 | 62 | 15 | AMPL. TEST | 2500
6206 | 6,3 | FIL = 3 | FIL = 6 | G = 1 | P = 5 | SC = 7 | K = 2 | K = 4 | 58 | 15 | AMPL. TEST | 2000
6211 | 12,6 | FIL = 4 | FIL = 5 | G = 7 | P = 6 |  | K = 8 | K = 2 | 67 | 19 | AMPL. TEST | 3600 | TRIODE NO. 1.
6211 | 12,6 | FIL = 4 | FIL = 5 | G = 2 | P = 1 |  | K = 3 | K = 7 | 67 | 19 | AMPL. TEST | 3600 | TRIODE NO. 2.
6216 | 6,3 | FIL = 4 | FIL = 5 | G = 2 | P = 1 | SC = 7 | K = 3 |  | 74 | 16 | AMPL. TEST | 9000
6221 | 6,3 | FIL = 3 | FIL = 6 | G = 1 | P = 8 |  | K = 5 |  | 67 | 18 | AMPL. TEST | 3500
6222 | 6,3 | FIL = 3 | FIL = 6 | G = 1 | P = 8 |  | K = 5 |  | 17 | 18 | AMPL. TEST | 650
6223 | 6,3 | FIL = 3 | FIL = 6 | G = 1 | P = 5 | SC = 7 | K = 8 |  | 62 | 12 | AMPL. TEST | 2500
6225 | 6,3 | FIL = 3 | FIL = 6 | G = 1 | P = 5 | SC = 7 | K = 2 |  | 66 | 9 | AMPL. TEST | 3100
6227 | 6,3 | FIL = 4 | FIL = 5 | G = 2 | P = 7 | SC = 8 | K = 3 | K = 9 | 70 | 11 | AMPL. TEST | 5250
6245 | 6,3 | FIL = 3 | FIL = 4 | G = 7 | P = 1 | SC = 2 | K = 6 | K = 5 | 52 | 19 | AMPL. TEST | 1500
6247 | 6,3 | FIL = 3 | FIL = 6 | G = 2 | P = 8 |  | K = 5 |  | 58 | 9 | AMPL. TEST | 2000
6252 | 12,6 | FIL = 7 | FIL = 1 | G = 2 | P=10(CAP) | SC = 3 | K = 4 |  | 62 | 31 | AMPL. TEST | 2500 | TETRODE NO. 1. USE ADAPTER SA-6, 1050-107. NOTE 4# 6-, 4+. CONNECT THE PLATE JACK CONNECTOR TO THE CAP PIN OVER PIN 6 OF THE OCTAL SOCKET.
6252 | 12,6 | FIL = 7 | FIL = 1 | G = 6 | P=10(CAP) | SC = 3 | K = 4 |  | 62 | 31 | AMPL. TEST | 2500 | TETRODE NO. 2. USE ADAPTER SA-6, 1050-107. NOTE 4# 2-, 4+. CONNECT THE PLATE JACK CONNECTOR TO THE CAP PIN OVER PIN 3 OF THE OCTAL SOCKET.
6263 | 6,3 | FIL = 7 | FIL = 2 | G = 3 | P = 5 |  | K = 6 |  | 70 | 14 | AMPL. TEST | 5000 | USE HICKOK ADAPTER SA-9 CODE NO. 1050-121.
6264 | 6,3 | FIL = 7 | FIL = 2 | G = 3 | P = 5 |  | K = 6 |  | 70 | 8 | AMPL. TEST | 4600 | USE HICKOK ADAPTER SA-9 CODE NO. 1050-121.
6265 | 6,3 | FIL = 4 | FIL = 3 | G = 1 | P = 5 | SC = 6 | K = 2 | K = 7 | 58 | 10 | AMPL. TEST | 2000
6267 | 6,3 | FIL = 4 | FIL = 5 | G = 9 | P = 6 | SC = 1 | K = 3 | K = 8 | 52 | 9 | AMPL. TEST | 1500
6286 | 1,5 | FIL = 4 | FIL = 2 | G = 3 | P = 1 |  |  |  | 50 | 34 | AMPL. TEST | 1400
629 | 3 | FIL = 5 | FIL = 1 | G = 3 | P = 2 |  | K = 4 |  | 75 | Vary | F (SEE NOTES) |  | STRIKES AT ABOUT 20. NOTE 2. TEST PROCEDURE UNKNOWN WITH MODEL I-177. DO NOT TEST.
6293 | 6,3 | FIL = 7 | FIL = 2 | G = 5 | P=10(CAP) | SC = 3 | K = 1 |  | 72 | 19 | AMPL. TEST | 6500
6350 | 12,6 | FIL = 4 | FIL = 5 | G = 8 | P = 6 |  | K = 7 | K = 3 | 70 | 21 | AMPL. TEST | 4600 | TRIODE NO. 1.
6350 | 12,6 | FIL = 4 | FIL = 5 | G = 3 | P = 1 |  | K = 2 | K = 8 | 70 | 21 | AMPL. TEST | 4600 | TRIODE NO. 2.
6355 | 6,3 | FIL = 5 | FIL = 3 | G = 1 | P = 4 | SC = 2 | K = 7 |  | 80 | 0 | AMPL. TEST |  | EYE 1 OPEN. EYE 2 CLOSED.
6355 | 6,3 | FIL = 5 | FIL = 3 | G = 4 | P = 1 | SC = 2 | K = 7 |  | 80 | 0 | AMPL. TEST |  | EYE 2 OPEN. EYE 1 CLOSED.
6360 | 12,6 | FIL = 4 | FIL = 5 | G = 3 | P = 8 | SC = 7 | K = 2 |  | 66 | 16 | AMPL. TEST | 3300 | TETRODE NO. 1. NOTE 4# L-, 2+.
6360 | 12,6 | FIL = 4 | FIL = 5 | G = 1 | P = 6 | SC = 7 | K = 2 |  | 66 | 16 | AMPL. TEST | 3300 | TETRODE NO. 2. NOTE 4# 3-, 2+.
6374 | 6,3 | FIL = 4 | FIL = 5 |  | P=10(CAP) |  | K = 3 |  | 64 | 0 | RECT. ST'D
6375 | 1,1 | FIL = 4 | FIL = 5 | G = 1 | P = 8 |  |  |  | 65 | 18 | AMPL. TEST | 3000
6384 | 6,3 | FIL = 6 | FIL = 8 | G = 7 | P = 3 | SC = 5 | K = 1 |  | 71 | 17 | AMPL. TEST | 5400
6386 | 6,3 | FIL = 9 | FIL = 1 | G = 7 | P = 6 |  | K = 8 | K = 5 | 69 | 19 | AMPL. TEST | 4000 | TRIODE NO. 1.
6386 | 6,3 | FIL = 9 | FIL = 1 | G = 3 | P = 4 |  | K = 2 | K = 5 | 69 | 19 | AMPL. TEST | 4000 | TRIODE NO. 2.
6397 | 2,5 | FIL = 7 | FIL = 1 | G = 8 | P = 3 | SC = 6 |  |  | 58 | 26 | AMPL. TEST | 1950
6414 | 12,6 | FIL = 4 | FIL = 5 | G = 7 | P = 6 |  | K = 8 |  | 67 | 14 | AMPL. TEST | 3500 | TRIODE NO. 1.
6414 | 12,6 | FIL = 4 | FIL = 5 | G = 2 | P = 1 |  | K = 3 |  | 67 | 14 | AMPL. TEST | 3500 | TRIODE NO. 2.
6417 | 12,6 | FIL = 4 | FIL = 5 | G = 9 | P = 1 | SC = 6 | K = 7 | K = 3 | 70 | 9 | AMPL. TEST | 4500
6418 | 1,5 | FIL = 3 | FIL = 5 |  | P = 2 |  | K = 4 | K = 1 | 0 | 0 | DIODE TEST |  | OK ABOVE 300 ON 3000 SCALE.
6463 | 12,6 | FIL = 4 | FIL = 5 | G = 8 | P = 6 |  | K = 7 | K = 1 | 70 | 20 | AMPL. TEST | 5200 | TRIODE NO. 1.
6463 | 12,6 | FIL = 4 | FIL = 5 | G = 3 | P = 1 |  | K = 2 | K = 6 | 70 | 20 | AMPL. TEST | 5200 | TRIODE NO. 2.
6485 | 6,3 | FIL = 4 | FIL = 3 | G = 1 | P = 5 | SC = 6 | K = 7 | K = 2 | 65 | 9 | AMPL. TEST | 3000
6516 | 6,3 | FIL = 4 | FIL = 3 | G = 1 | P = 5 | SC = 7 | K = 2 |  | 63 | 16 | AMPL. TEST | 2600
6519 | 1,5 | FIL = 3 | FIL = 5 | G = 4 | P = 2 | SC = 1 |  |  | 0 | 0 | DIODE TEST |  | OK OVER 650 ON 3000.
6520 | 7,5 | FIL = 7 | FIL = 8 | G = 4 | P = 5 |  | K = 6 | K = 2 | 63 | 80 | AMPL. TEST | 2600 | TRIODE NO. 1.
6520 | 7,5 | FIL = 7 | FIL = 8 | G = 1 | P = 2 |  | K = 3 | K = 5 | 63 | 80 | AMPL. TEST | 2600 | TRIODE NO. 2.
6526 | 1,1 | FIL = 3 | FIL = 5 | G = 4 | P = 1 | SC = 2 |  |  | 49 | 16 | B (SEE NOTES) | 1250 | TEST PROCEDURE UNKNOWN WITH MODEL I-177. DO NOT TEST.
6533 | 6,3 | FIL = 6 | FIL = 7 | G = 2 | P = 1 |  | K = 5 |  | 42 | 16 | AMPL. TEST | 1100
6540 | 6,3 | FIL = 3 | FIL = 4 | G = 7 | P = 1 | SC = 2 | K = 6 | K = 5 | 52 | 19 | AMPL. TEST | 1500
6611 | 1,5 | FIL = 3 | FIL = 5 |  | P = 2 |  | K = 4 | K = 1 | 0 | 0 | DIODE TEST |  | OK ABOVE 500 ON 3000 SCALE.
6612 | 1,5 | FIL = 3 | FIL = 5 |  | P = 2 |  | K = 4 | K = 1 | 0 | 0 | DIODE TEST
6659 | OFF |  |  |  | P = 1 |  | K = 5 |  | 32 | 0 | TEST OZ4 |  | LEADS=1-5.
6660 | 6,3 | FIL = 4 | FIL = 3 | G = 1 | P = 5 | SC = 6 | K = 7 | K = 2 | 58 | 9 | AMPL. TEST | 1900
6661 | 6,3 | FIL = 4 | FIL = 3 | G = 1 | P = 5 | SC = 6 | K = 2 | K = 7 | 58 | 10 | AMPL. TEST | 2000
6662 | 6,3 | FIL = 4 | FIL = 3 | G = 1 | P = 5 | SC = 6 | K = 2 | K = 7 | 58 | 9 | AMPL. TEST | 1900
6663 | 6,3 | FIL = 4 | FIL = 3 |  | P = 7 |  | K = 1 | K = 6 | 62 | 0 | DIODE TEST |  | DIODE NO. 1.
6663 | 6,3 | FIL = 4 | FIL = 3 |  | P = 2 |  | K = 5 | K = 6 | 62 | 0 | DIODE TEST |  | DIODE NO. 2.
6664 | 6,3 | FIL = 4 | FIL = 3 | G = 6 | P = 1 |  | K = 7 |  | 65 | 9 | AMPL. TEST | 3000
6669 | 6,3 | FIL = 4 | FIL = 3 | G = 1 | P = 5 | SC = 6 | K = 2 |  | 69 | 9 | AMPL. TEST | 4100
6676 | 6,3 | FIL = 4 | FIL = 3 | G = 1 | P = 5 | SC = 6 | K = 2 | K = 7 | 65 | 9 | AMPL. TEST | 3000
6677 | 6,3 | FIL = 4 | FIL = 5 | G = 2 | P = 6 | SC = 3 | K = 1 | K = 7 | 70 | 9 | AMPL. TEST | 5000
6678 | 6,3 | FIL = 4 | FIL = 5 | G = 2 | P = 6 | SC = 3 | K = 7 |  | 58 | 9 | AMPL. TEST | 2000 | PENT. SECT.
6678 | 6,3 | FIL = 4 | FIL = 5 | G = 9 | P = 1 |  | K = 8 |  | 72 | 10 | AMPL. TEST | 6200 | TRIODE SECT.
6679 | 12,6 | FIL = 4 | FIL = 5 | G = 7 | P = 6 |  | K = 8 |  | 65 | 9 | AMPL. TEST | 3000 | TRIODE NO. 1.
6679 | 12,6 | FIL = 4 | FIL = 5 | G = 2 | P = 1 |  | K = 3 |  | 65 | 9 | AMPL. TEST | 3000 | TRIODE NO. 2.
6680 | 12,6 | FIL = 4 | FIL = 5 | G = 7 | P = 6 |  | K = 8 |  | 60 | 19 | AMPL. TEST | 2200 | TRIODE NO. 1.
6680 | 12,6 | FIL = 4 | FIL = 5 | G = 2 | P = 1 |  | K = 3 |  | 60 | 19 | AMPL. TEST | 2200 | TRIODE NO. 2.
6681 | 12,6 | FIL = 4 | FIL = 5 | G = 7 | P = 6 |  | K = 8 |  | 46 | 10 | AMPL. TEST | 1250 | TRIODE NO. 1.
6681 | 12,6 | FIL = 4 | FIL = 5 | G = 2 | P = 1 |  | K = 3 |  | 46 | 10 | AMPL. TEST | 1250 | TRIODE NO. 2.
6686 | 6,3 | FIL = 4 | FIL = 5 | G = 2 | P = 7 | SC = 8 | K = 3 | K = 9 | 69 | 8 | AMPL. TEST | 3700
6687 | 6,3 | FIL = 4 | FIL = 3 | G = 1 | P = 5 | SC = 6 | K = 2 | K = 7 | 34 | 9 | B (SEE NOTES) | 900 | GRID NO. 1. TEST PROCEDURE UNKNOWN WITH MODEL I-177. DO NOT TEST.
6687 | 6,3 | FIL = 4 | FIL = 3 | G = 7 | P = 5 | SC = 6 | K = 2 | K = 1 | 28 | 9 | B (SEE NOTES) | 800 | GRID NO. 3. TEST PROCEDURE UNKNOWN WITH MODEL I-177. DO NOT TEST.
6688 | 6,3 | FIL = 4 | FIL = 5 | G = 2 | P = 7 | SC = 9 | K = 1 | K = 8 | 65 | 9 | AMPL. TEST | 3000
6688 | 6,3 | FIL = 4 | FIL = 5 | G = 2 | P = 7 | SC = 9 | K = 1 | K = 8 | 65 | 9 | AMPL. TEST | 3000
6689 | 6,3 | FIL = 4 | FIL = 5 | G = 2 | P = 6 | SC = 1 | K = 3 | K = 9 | 68 | 14 | AMPL. TEST | 3600
6690 | 6,3 | FIL = 3 | FIL = 6 | G = 7 | P = 5 |  | K = 8 |  | 62 | 18 | AMPL. TEST | 2500 | TRIODE NO. 1.
6690 | 6,3 | FIL = 3 | FIL = 6 | G = 2 | P = 1 |  | K = 4 |  | 62 | 18 | AMPL. TEST | 2500 | TRIODE NO. 2.
6754 | 6,3 | FIL = 4 | FIL = 5 |  | P = 9 |  | K = 7 |  | 64 | 0 | RECT. ST'D |  | PLATE NO. 1.
6754 | 6,3 | FIL = 4 | FIL = 5 |  | P = 1 |  | K = 3 |  | 64 | 0 | RECT. ST'D |  | PLATE NO. 2.
6761 | 6,3 | FIL = 4 | FIL = 5 | G = 2 | P = 1 | SC = 7 | K = 3 |  | 71 | 20 | AMPL. TEST | 6500
6788 | 6,3 | FIL = 3 | FIL = 6 | G = 1 | P = 5 | SC = 7 | K = 2 |  | 33 | 10 | AMPL. TEST | 900
6814 | 6,3 | FIL = 3 | FIL = 6 | G = 1 | P = 8 |  | K = 5 |  | 70 | 19 | AMPL. TEST | 4500
6829 | 12,6 | FIL = 4 | FIL = 5 | G = 7 | P = 6 |  | K = 8 |  | 72 | 13 | AMPL. TEST | 6700 | TRIODE NO. 1.
6829 | 12,6 | FIL = 4 | FIL = 5 | G = 2 | P = 1 |  | K = 3 |  | 72 | 13 | AMPL. TEST | 6700 | TRIODE NO. 2.
6832 | 6,3 | FIL = 3 | FIL = 6 | G = 7 | P = 8 |  | K = 5 |  | 41 | 22 | AMPL. TEST | 1050 | TRIODE NO. 1.
6832 | 6,3 | FIL = 3 | FIL = 6 | G = 2 | P = 1 |  | K = 4 |  | 41 | 22 | AMPL. TEST | 1050 | TRIODE NO. 2.
6872 | 6,3 | FIL = 3 | FIL = 4 | G = 7 | P = 1 | SC = 2 | K = 6 | K = 5 | 61 | 11 | AMPL. TEST | 2300
6877 | 6,3 | FIL = 3 | FIL = 5 | G = 1 | P = 4 |  | K = 8 |  | 71 | 46 | AMPL. TEST | 5400
6883 | 12,6 | FIL = 7 | FIL = 2 | G = 5 | P=10(CAP) | SC = 3 | K = 1 | K = 8 | 70 | 36 | AMPL. TEST | 5000
6887 | 6,3 | FIL = 4 | FIL = 3 |  | P = 7 |  | K = 1 |  | 66 | 0 | DIODE TEST |  | DIODE NO. 1.
6887 | 6,3 | FIL = 4 | FIL = 3 |  | P = 2 |  | K = 5 |  | 66 | 0 | DIODE TEST |  | DIODE NO. 2.
6888 | 6,3 | FIL = 7 | FIL = 2 | G = 4 | P = 8 | SC = 6 | K = 5 | K = 3 | 52 | 28 | AMPL. TEST | 1500
6889 | 6,3 | FIL = 6 | FIL = 8 | G = 7 | P=10(CAP) | SC = 5 | K = 1 |  | 71 | 17 | AMPL. TEST | 5400
6900 | 12,6 | FIL = 4 | FIL = 5 | G = 7 | P = 9 |  | K = 6 | K = 1 | 73 | 21 | AMPL. TEST | 7500 | TRIODE NO. 1.
6900 | 12,6 | FIL = 4 | FIL = 5 | G = 2 | P = 1 |  | K = 3 | K = 9 | 73 | 21 | AMPL. TEST | 7500 | TRIODE NO. 2.
6907 | 12,6 | FIL = 7 | FIL = 1 | G = 2 | P=10(CAP) | SC = 3 | K = 4 |  | 62 | 31 | AMPL. TEST | 2500 | TETRODE NO. 1. USE ADAPTER SA-6, 1050-107. NOTE 4# 6-, 4+. CONNECT THE PLATE JACK CONNECTOR TO THE CAP PIN OVER PIN 6 OF THE OCTAL SOCKET.
6907 | 12,6 | FIL = 7 | FIL = 1 | G = 6 | P=10(CAP) | SC = 3 | K = 4 |  | 62 | 31 | AMPL. TEST | 2500 | TETRODE NO. 2. USE ADAPTER SA-6, 1050-107. NOTE 4# 2-, 4+. CONNECT THE PLATE JACK CONNECTOR TO THE CAP PIN OVER PIN 3 OF THE OCTAL SOCKET.
6919 | 6,3 | FIL = 4 | FIL = 3 |  | P = 7 |  | K = 1 | K = 6 | 62 | 0 | DIODE TEST |  | DIODE NO. 1.
6919 | 6,3 | FIL = 4 | FIL = 3 |  | P = 2 |  | K = 5 | K = 6 | 62 | 0 | DIODE TEST |  | DIODE NO. 2.
6922 | 6,3 | FIL = 4 | FIL = 5 | G = 7 | P = 6 |  | K = 8 |  | 71 | 19 | AMPL. TEST | 5500 | TRIODE NO. 1.
6922 | 6,3 | FIL = 4 | FIL = 5 | G = 2 | P = 1 |  | K = 3 |  | 71 | 19 | AMPL. TEST | 5500 | TRIODE NO. 2.
6922 | 6,3 | FIL = 4 | FIL = 5 | G = 7 | P = 6 |  | K = 8 |  | 71 | 19 | AMPL. TEST | 5500 | TRIODE NO. 1.
6922 | 6,3 | FIL = 4 | FIL = 5 | G = 2 | P = 1 |  | K = 3 |  | 71 | 19 | AMPL. TEST | 5500 | TRIODE NO. 2.
6927 | 6,3 | FIL = 4 | FIL = 3 | G = 5 | P = 2 |  | K = 7 |  | 65 | 17 | AMPL. TEST | 3000 | TRIODE NO. 1.
6927 | 6,3 | FIL = 4 | FIL = 3 | G = 6 | P = 1 |  | K = 7 |  | 65 | 17 | AMPL. TEST | 3000 | TRIODE NO. 2.
6928 | 6,3 | FIL = 4 | FIL = 3 | G = 1 | P = 5 | SC = 6 | K = 2 |  | 69 | 9 | AMPL. TEST | 4100
6939 | 12,6 | FIL = 4 | FIL = 5 | G = 3 | P = 8 | SC = 7 | K = 2 |  | 70 | 11 | AMPL. TEST | 5000 | TETRODE NO. 1. NOTE 4# L-, 2+.
6939 | 12,6 | FIL = 4 | FIL = 5 | G = 1 | P = 6 | SC = 7 | K = 2 |  | 70 | 11 | AMPL. TEST | 5000 | TETRODE NO. 2. NOTE 4# 3-, 2+.
6943 | 6,3 | FIL = 3 | FIL = 6 | G = 1 | P = 5 | SC = 7 | K = 2 | K = 4 | 61 | 11 | AMPL. TEST | 2400
6944 | 6,3 | FIL = 3 | FIL = 6 | G = 1 | P = 5 | SC = 7 | K = 2 | K = 4 | 61 | 10 | AMPL. TEST | 2300
6945 | 6,3 | FIL = 3 | FIL = 6 | G = 1 | P = 5 | SC = 7 | K = 2 |  | 66 | 33 | AMPL. TEST | 3200
6946 | 6,3 | FIL = 3 | FIL = 6 | G = 1 | P = 8 |  | K = 5 |  | 68 | 19 | AMPL. TEST | 3800
6947 | 6,3 | FIL = 3 | FIL = 6 | G = 7 | P = 8 |  | K = 5 |  | 63 | 16 | AMPL. TEST | 2600 | TRIODE NO. 1.
6947 | 6,3 | FIL = 3 | FIL = 6 | G = 2 | P = 1 |  | K = 4 |  | 63 | 16 | AMPL. TEST | 2600 | TRIODE NO. 2.
6948 | 6,3 | FIL = 3 | FIL = 6 | G = 7 | P = 8 |  | K = 5 |  | 54 | 14 | AMPL. TEST | 1650 | TRIODE NO. 1.
6948 | 6,3 | FIL = 3 | FIL = 6 | G = 2 | P = 1 |  | K = 4 |  | 54 | 14 | AMPL. TEST | 1650 | TRIODE NO. 2.
6954 | 6,3 | FIL = 4 | FIL = 3 | G = 1 | P = 5 | SC = 6 | K = 2 | K = 7 | 54 | 8 | AMPL. TEST | 1650
6973 | 6,3 | FIL = 4 | FIL = 5 | G = 3 | P = 9 | SC = 1 | K = 7 |  | 68 | 8 | AMPL. TEST | 4000
6A3 | 6,3 | FIL = 4 | FIL = 1 | G = 3 | P = 2 |  |  |  | 65 | 53 | AMPL. TEST | 3000
6A4 | 6,3 | FIL = 5 | FIL = 1 | G = 3 | P = 2 | SC = 4 |  |  | 58 | 18 | AMPL. TEST | 2000
6A5 | 6,3 | FIL = 7 | FIL = 2 | G = 5 | P = 3 |  |  |  | 65 | 55 | AMPL. TEST | 3000
6A6 | 6,3 | FIL = 7 | FIL = 1 | G = 5 | P = 6 |  | K = 4 |  | 52 | 12 | AMPL. TEST | 1500 | TRIODE NO. 1.
6A6 | 6,3 | FIL = 7 | FIL = 1 | G = 3 | P = 2 |  | K = 4 |  | 52 | 12 | AMPL. TEST | 1500 | TRIODE NO. 2.
6A7 | 6,3 | FIL = 7 | FIL = 1 | G=10(CAP) | P = 2 | SC = 3 | K = 6 | K = 5 | 34 | 9 | B (SEE NOTES) | 900 | PENTODE SECTION. TEST PROCEDURE UNKNOWN WITH MODEL I-177. DO NOT TEST.
6A7 | 6,3 | FIL = 7 | FIL = 1 | G = 5 | P = 4 | SC = 3 | K = 6 | K = 10 | 21 | 9 | B (SEE NOTES) | 700 | OSC. SECTION. TEST PROCEDURE UNKNOWN WITH MODEL I-177. DO NOT TEST.
6A8 | 6,3 | FIL = 7 | FIL = 2 | G=10(CAP) | P = 3 | SC = 4 | K = 8 | K = 5 | 34 | 9 | B (SEE NOTES) | 900 | PENTODE SECTION. TEST PROCEDURE UNKNOWN WITH MODEL I-177. DO NOT TEST.
6A8 | 6,3 | FIL = 7 | FIL = 2 | G = 5 | P = 6 | SC = 4 | K = 8 | K = 10 | 21 | 9 | B (SEE NOTES) | 700 | OSC. SECTION. TEST PROCEDURE UNKNOWN WITH MODEL I-177. DO NOT TEST.
6AB4 | 6,3 | FIL = 4 | FIL = 3 | G = 6 | P = 1 |  | K = 7 |  | 68 | 8 | AMPL. TEST | 4000
6AB5 | 6,3 | FIL = 6 | FIL = 1 | G = 3 | P = 4 |  | K = 5 |  | 80 | 80 | AMPL. TEST |  | EYE OPEN.
6AB5 | 6,3 | FIL = 6 | FIL = 1 | G = 3 | P = 4 | SC = 2 | K = 5 |  | 80 | 80 | AMPL. TEST |  | EYE CLOSED.
6AB6 | 6,3 | FIL = 7 | FIL = 2 | G = 5 | P = 3 | SC = 4 | K = 8 |  | 49 | 9 | AMPL. TEST | 1350
6AB7 | 6,3 | FIL = 7 | FIL = 2 | G = 4 | P = 8 | SC = 6 | K = 5 | K = 3 | 65 | 9 | AMPL. TEST | 3000
6AB8 | 6,3 | FIL = 4 | FIL = 5 | G = 9 | P = 6 | SC = 8 | K = 3 | K = 7 | 66 | 14 | AMPL. TEST | 3300 | PENTODE SECTION.
6AB8 | 6,3 | FIL = 4 | FIL = 5 | G = 2 | P = 1 |  | K = 3 |  | 49 | 22 | AMPL. TEST | 1350 | TRIODE SECTION.
6AB8 | 6,3 | FIL = 4 | FIL = 5 | G = 9 | P = 6 | SC = 8 | K = 3 | K = 7 | 66 | 14 | AMPL. TEST | 3300 | PENTODE SECTION.
6AB8 | 6,3 | FIL = 4 | FIL = 5 | G = 2 | P = 1 |  | K = 3 |  | 49 | 22 | AMPL. TEST | 1350 | TRIODE SECTION.
6AB9 | 6,3 | FIL = 5 | FIL = 6 | G = 9 | P = 7 | SC = 8 | K = 10 |  | 65 | 12 | AMPL. TEST | 3000 | TETRODE NO. 1. USE ADAPTER SA-11,1050-177 MODEL 6000, 6005 NOTE 3.
6AB9 | 6,3 | FIL = 5 | FIL = 6 | G = 3 | P = 1 | SC = 2 | K = 4 |  | 65 | 12 | AMPL. TEST | 3000 | TETRODE NO. 2.
6AB9 | 6,3 | FIL = 5 | FIL = 6 | G = 9 | P = 7 | SC = 8 | K = 10 |  | 65 | 12 | AMPL. TEST | 3000 | TETRODE NO. 1. USE ADAPTER SA-11, 1050-177. MODEL 6000, 6005* USE SA-11 & CA-4. NOTE 3.
6AB9 | 6,3 | FIL = 5 | FIL = 6 | G = 3 | P = 1 | SC = 2 | K = 4 |  | 65 | 12 | AMPL. TEST | 3000 | TETRODE NO. 2.
6AC10 | 6,3 | FIL = 1 | FIL = 12 | G = 9 | P=10(CAP) |  | K = 4 |  | 68 | 11 | AMPL. TEST | 3700 | TRIODE NO. 1.
6AC10 | 6,3 | FIL = 1 | FIL = 12 | G = 7 | P = 5 |  | K = 6 |  | 68 | 11 | AMPL. TEST | 3700 | TRIODE NO. 2.
6AC10 | 6,3 | FIL = 1 | FIL = 12 | G = 11 | P = 2 |  | K = 3 |  | 68 | 11 | AMPL. TEST | 3700 | TRIODE NO. 3.
6AC5 | 6,3 | FIL = 7 | FIL = 2 | G = 5 | P = 3 |  | K = 8 |  | 21 | 9 | AMPL. TEST | 700
6AC6 | 6,3 | FIL = 7 | FIL = 2 | G = 5 | P = 3 | SC = 4 | K = 8 |  | 61 | 9 | AMPL. TEST | 2300
6AC7 | 6,3 | FIL = 7 | FIL = 2 | G = 4 | P = 8 | SC = 6 | K = 5 | K = 3 | 65 | 9 | AMPL. TEST | 3000
6AC9 | 6,3 | FIL = 1 | FIL = 12 | G = 9 | P = 11 | SC = 10 | K = 8 | K = 7 | 70 | 8 | AMPL. TEST | 4200 | PENT. SECT.
6AC9 | 6,3 | FIL = 1 | FIL = 12 |  | P = 3 |  | K = 4 |  | 68 | 0 | DIODE TEST |  | DIODE NO. 1.
6AC9 | 6,3 | FIL = 1 | FIL = 12 |  | P = 2 |  | K = 3 |  | 68 | 0 | DIODE TEST |  | DIODE NO. 2.
6AD10 | 6,3 | FIL = 1 | FIL = 12 | G = 3 | P = 7 | SC = 6 | K = 2 | K = 5 | 50 | 14 | AMPL. TEST | 1900 | PENT. NO. 1.
6AD10 | 6,3 | FIL = 1 | FIL = 12 | G = 8 | P = 11 | SC = 10 | K = 9 |  | 71 | 6 | AMPL. TEST | 3800 | PENT. NO. 2.
6AD4 | 6,3 | FIL = 3 | FIL = 6 | G = 1 | P = 8 |  | K = 5 |  | 38 | 17 | AMPL. TEST | 1000
6AD6 | 6,3 | FIL = 7 | FIL = 2 | G = 4 | P = 3 | SC = 5 | K = 8 |  | 80 | 80 | AMPL. TEST |  | EYE 1 OPEN. EYE 2 CLOSED.
6AD6 | 6,3 | FIL = 7 | FIL = 2 | G = 3 | P = 4 | SC = 5 | K = 8 |  | 80 | 80 | AMPL. TEST |  | EYE 2 OPEN. EYE 1 CLOSED.
6AD7 | 6,3 | FIL = 7 | FIL = 2 | G = 5 | P = 3 | SC = 4 | K = 8 | K = 6 | 58 | 18 | AMPL. TEST | 2000 | PENTODE SECTION.
6AD7 | 6,3 | FIL = 7 | FIL = 2 | G = 1 | P = 6 |  | K = 8 | K = 3 | 12 | 9 | AMPL. TEST | 600 | TRIODE SECTION.
6AE5 | 6,3 | FIL = 7 | FIL = 2 | G = 5 | P = 3 |  | K = 8 |  | 45 | 54 | AMPL. TEST | 1200
6AE6 | 6,3 | FIL = 7 | FIL = 2 | G = 5 | P = 4 |  | K = 8 |  | 21 | 12 | AMPL. TEST | 700 | TRIODE NO. 1.
6AE6 | 6,3 | FIL = 7 | FIL = 2 | G = 5 | P = 3 |  | K = 8 |  | 28 | 12 | AMPL. TEST | 800 | TRIODE NO. 2.
6AE7 | 6,3 | FIL = 7 | FIL = 2 | G = 6 | P = 3 |  | K = 8 | K = 4 | 52 | 26 | AMPL. TEST | 1500 | TRIODE NO. 1.
6AE7 | 6,3 | FIL = 7 | FIL = 2 | G = 4 | P = 3 |  | K = 5 | K = 6 | 52 | 26 | AMPL. TEST | 1500 | TRIODE NO. 2.
6AF11 | 6,3 | FIL = 1 | FIL = 12 | G = 11 | P = 2 | SC = 10 | K = 9 |  | 70 | 8 | AMPL. TEST | 4900 | PENT. SECT.
6AF11 | 6,3 | FIL = 1 | FIL = 12 | G = 6 | P = 8 |  | K = 5 |  | 62 | 14 | AMPL. TEST | 2400 | TRIODE NO. 1.
6AF11 | 6,3 | FIL = 1 | FIL = 12 | G = 3 | P = 4 |  | K = 7 |  | 64 | 8 | AMPL. TEST | 2800 | TRIODE NO. 2.
6AF3 | 6,3 | FIL = 4 | FIL = 5 |  | P = 2 |  | K = 10 |  | 69 | 0 | RECT. ST'D
6AF4 | 6,3 | FIL = 4 | FIL = 3 | G = 2 | P = 1 |  | K = 5 |  | 68 | 29 | AMPL. TEST | 4000
6AF5 | 6,3 | FIL = 7 | FIL = 2 | G = 5 | P = 3 |  | K = 8 |  | 52 | 39 | AMPL. TEST | 1500
6AF6 | 6,3 | FIL = 7 | FIL = 2 | G = 4 | P = 3 | SC = 5 | K = 8 |  | 80 | 80 | AMPL. TEST |  | EYE ONE OPEN. EYE TWO CLOSED.
6AF6 | 6,3 | FIL = 7 | FIL = 2 | G = 3 | P = 4 | SC = 5 | K = 8 |  | 80 | 80 | AMPL. TEST |  | EYE TWO OPEN. EYE ONE CLOSED.
6AF9 | 6,3 | FIL = 5 | FIL = 6 | G = 8 | P=10(CAP) | SC = 9 | K = 7 |  | 70 | 10 | AMPL. TEST | 5000 | PENT. NO. 1. USE ADAPTER SA-11,1050-177 MODEL 6000, 6005 NOTE 3.
6AF9 | 6,3 | FIL = 5 | FIL = 6 | G = 1 | P = 4 | SC = 3 | K = 2 |  | 66 | 10 | AMPL. TEST | 3300 | PENT. NO. 2.
6AF9 | 6,3 | FIL = 5 | FIL = 6 | G = 8 | P=10(CAP) | SC = 9 | K = 7 |  | 70 | 10 | AMPL. TEST | 5000 | PENTODE NO. 1. USE ADAPTER SA-11, 1050-177. MODEL 6000, 6005* USE SA-11 & CA-4. NOTE 3.
6AF9 | 6,3 | FIL = 5 | FIL = 6 | G = 1 | P = 4 | SC = 3 | K = 2 |  | 66 | 10 | AMPL. TEST | 3300 | PENTODE NO. 2.
6AG11 | 6,3 | FIL = 1 | FIL = 12 | G = 8 | P = 7 |  | K = 9 |  | 69 | 13 | AMPL. TEST | 4000 | TRIODE NO. 1.
6AG11 | 6,3 | FIL = 1 | FIL = 12 | G = 5 | P = 6 |  | K = 4 |  | 69 | 13 | AMPL. TEST | 4000 | TRIODE NO. 2.
6AG11 | 6,3 | FIL = 1 | FIL = 12 |  | P=10(CAP) |  | K = 11 |  | 64 | 0 | DIODE TEST |  | DIODE NO. 1.
6AG11 | 6,3 | FIL = 1 | FIL = 12 |  | P = 3 |  | K = 2 |  | 64 | 0 | DIODE TEST |  | DIODE NO. 2.
6AG5 | 6,3 | FIL = 4 | FIL = 3 | G = 1 | P = 5 | SC = 6 | K = 2 |  | 62 | 9 | AMPL. TEST | 2500
6AG9 | 6,3 | FIL = 1 | FIL = 12 | G = 11 | P = 2 | SC = 10 | K = 9 | K = 4 | 62 | 15 | AMPL. TEST | 2500 | PENT. SECT.
6AG9 | 6,3 | FIL = 1 | FIL = 12 | G = 5 | P = 7 |  | K = 6 |  | 70 | 11 | AMPL. TEST | 4600 | TRIODE SECT.
6AH4 | 6,3 | FIL = 7 | FIL = 2 | G = 1 | P = 5 |  | K = 8 |  | 70 | 36 | AMPL. TEST | 4500
6AH6 | 6,3 | FIL = 4 | FIL = 3 | G = 1 | P = 5 | SC = 6 | K = 7 | K = 2 | 65 | 9 | AMPL. TEST | 3000
6AH7 | 6,3 | FIL = 7 | FIL = 8 | G = 5 | P = 6 |  | K = 4 | K = 3 | 62 | 18 | AMPL. TEST | 2400 | TRIODE NO. 1.
6AH7 | 6,3 | FIL = 7 | FIL = 8 | G = 1 | P = 3 |  | K = 2 | K = 6 | 62 | 18 | AMPL. TEST | 2400 | TRIODE NO. 2.
6AH9 | 6,3 | FIL = 1 | FIL = 12 | G = 5 | P = 11 | SC = 8 | K = 7 | K = 9 | 70 | 8 | AMPL. TEST | 5200 | PENTODE SECT.
6AH9 | 6,3 | FIL = 1 | FIL = 12 | G = 2 | P = 3 |  | K = 4 |  | 62 | 22 | AMPL. TEST | 2350 | TRIODE SECT.
6AJ4 | 6,3 | FIL = 8 | FIL = 7 | G = 1 | P = 5 |  | K = 2 |  | 73 | 17 | AMPL. TEST | 7000
6AJ5 | 6,3 | FIL = 4 | FIL = 3 | G = 1 | P = 5 | SC = 6 | K = 2 |  | 64 | 8 | B (SEE NOTES) | 2750 | TEST PROCEDURE UNKNOWN WITH MODEL I-177. DO NOT TEST.
6AJ8 | 6,3 | FIL = 4 | FIL = 5 | G = 2 | P = 6 | SC = 1 | K = 3 | K = 7 | 52 | 9 | AMPL. TEST | 1500 | HEPTODE SECTION.
6AJ8 | 6,3 | FIL = 4 | FIL = 5 | G = 9 | P = 8 |  | K = 3 | K = 2 | 65 | 12 | AMPL. TEST | 3000 | TRIODE SECTION.
6AK10 | 6,3 | FIL = 1 | FIL = 12 | G = 9 | P=10(CAP) |  | K = 4 |  | 68 | 11 | AMPL. TEST | 4500 | TRIODE NO. 1.
6AK10 | 6,3 | FIL = 1 | FIL = 12 | G = 7 | P = 5 |  | K = 6 |  | 68 | 11 | AMPL. TEST | 4500 | TRIODE NO. 2.
6AK10 | 6,3 | FIL = 1 | FIL = 12 | G = 11 | P = 2 |  | K = 3 |  | 68 | 11 | AMPL. TEST | 4500 | TRIODE NO. 3.
6AK4 | 6,3 | FIL = 3 | FIL = 6 | G = 1 | P = 8 |  | K = 5 | K = 7 | 68 | 20 | AMPL. TEST | 3800
6AK5 | 6,3 | FIL = 4 | FIL = 3 | G = 1 | P = 5 | SC = 6 | K = 2 |  | 52 | 19 | AMPL. TEST | 1500
6AK6 | 6,3 | FIL = 4 | FIL = 3 | G = 1 | P = 5 | SC = 6 | K = 7 | K = 2 | 59 | 16 | AMPL. TEST | 2100
6AK8 | 6,3 | FIL = 4 | FIL = 5 | G = 8 | P = 9 |  | K = 7 | K = 6 | 45 | 9 | AMPL. TEST | 1200 | TRIODE SECTION.
6AK8 | 6,3 | FIL = 4 | FIL = 5 |  | P = 6 |  | K = 7 | K = 1 | 21 | 0 | DIODE TEST |  | DIODE NO. 1.
6AK8 | 6,3 | FIL = 4 | FIL = 5 |  | P = 2 |  | K = 3 | K = 7 | 62 | 0 | DIODE TEST |  | DIODE NO. 2.
6AK8 | 6,3 | FIL = 4 | FIL = 5 |  | P = 1 |  | K = 7 | K = 8 | 62 | 0 | DIODE TEST |  | DIODE NO. 3.
6AK9 | 6,3 | FIL = 1 | FIL = 12 | G = 8 | P = 5 | SC = 9 | K = 7 |  | 68 | 24 | AMPL. TEST | 4150 | PENT. SECT.
6AK9 | 6,3 | FIL = 1 | FIL = 12 | G=10(CAP) | P = 11 |  | K = 7 |  | 60 | 14 | AMPL. TEST | 2400 | TRIODE NO. 1.
6AK9 | 6,3 | FIL = 1 | FIL = 12 | G = 3 | P = 2 |  | K = 7 |  | 47 | 21 | AMPL. TEST | 1750 | TRIODE NO. 2.
6AL11 | 6,3 | FIL = 1 | FIL = 12 | G = 8 | P = 11 | SC = 10 | K = 9 |  | 70 | 11 | AMPL. TEST | 4300 | PENT. NO. 1.
6AL11 | 6,3 | FIL = 1 | FIL = 12 | G = 3 | P = 6 | SC = 7 | K = 2 | K = 4 | 17 | 16 | AMPL. TEST | 620 | PENT. NO. 2.
6AL3 | 6,3 | FIL = 4 | FIL = 5 |  | P = 9 |  | K = 10 |  | 74 | 0 | RECT. ST'D
6AL3 | 6,3 | FIL = 5 | FIL = 5 |  | P = 9 |  | K = 10 |  | 74 | 0 | RECT. ST'D
6AL5 | 6,3 | FIL = 4 | FIL = 3 |  | P = 7 |  | K = 1 | K = 6 | 62 | 0 | DIODE TEST |  | DIODE NO. 1.
6AL5 | 6,3 | FIL = 4 | FIL = 3 |  | P = 2 |  | K = 5 | K = 6 | 62 | 0 | DIODE TEST |  | DIODE NO. 2.
6AL7 | 6,3 | FIL = 7 | FIL = 2 | G = 6 | P = 3 | SC = 5 | K = 8 |  | 80 | Vary | AMPL. TEST |  | BIAS CONTROLS LEFT PATTERN. BIAS = VARY.
6AL7 | 6,3 | FIL = 7 | FIL = 2 | G = 5 | P = 3 | SC = 4 | K = 8 |  | 80 | Vary | AMPL. TEST |  | BIAS CONTROLS BOTH PATTERNS. BIAS = VARY.
6AL7 | 6,3 | FIL = 7 | FIL = 2 | G = 4 | P = 3 | SC = 5 | K = 8 |  | 80 | Vary | AMPL. TEST |  | BIAS CONTROLS RIGHT PATTERN. BIAS = VARY.
6AL9 | 6,3 | FIL = 1 | FIL = 12 | G = 11 | P = 2 | SC = 10 | K = 9 | K = 4 | 73 | 4 | AMPL. TEST | 9000 | PENT. SECT.
6AL9 | 6,3 | FIL = 1 | FIL = 12 | G = 5 | P = 7 |  | K = 6 |  | 70 | 7 | AMPL. TEST | 6300 | TRIODE SECT.
6AM4 | 6,3 | FIL = 8 | FIL = 7 | G = 1 | P = 5 |  | K = 2 |  | 69 | 11 | AMPL. TEST | 4000
6AM5 | 6,3 | FIL = 4 | FIL = 3 | G = 1 | P = 5 | SC = 7 | K = 2 |  | 63 | 16 | AMPL. TEST | 2600
6AM6 | 6,3 | FIL = 4 | FIL = 3 | G = 1 | P = 5 | SC = 7 | K = 2 | K = 6 | 65 | 9 | AMPL. TEST | 3000
6AM8 | 6,3 | FIL = 4 | FIL = 5 | G = 2 | P = 6 | SC = 3 | K = 1 | K = 9 | 63 | 9 | AMPL. TEST | 2700 | PENT. SECT.
6AM8 | 6,3 | FIL = 4 | FIL = 5 |  | P = 8 |  | K = 7 |  | 62 | 0 | DIODE TEST |  | DIODE SECT.
6AN4 | 6,3 | FIL = 4 | FIL = 3 | G = 2 | P = 1 |  | K = 5 |  | 71 | 10 | AMPL. TEST | 5500
6AN5 | 6,3 | FIL = 4 | FIL = 3 | G = 1 | P = 5 | SC = 6 | K = 7 |  | 68 | 10 | B (SEE NOTES) | 4000 | TEST PROCEDURE UNKNOWN WITH MODEL I-177. DO NOT TEST.
6AN6 | 6,3 | FIL = 7 | FIL = 1 |  | P = 5 |  | K = 6 |  | 52 | 0 | DIODE TEST |  | DIODE NO. 1.
6AN6 | 6,3 | FIL = 7 | FIL = 1 |  | P = 4 |  | K = 6 |  | 52 | 0 | DIODE TEST |  | DIODE NO. 2.
6AN6 | 6,3 | FIL = 7 | FIL = 1 |  | P = 3 |  | K = 6 |  | 52 | 0 | DIODE TEST |  | DIODE NO. 3.
6AN6 | 6,3 | FIL = 7 | FIL = 1 |  | P = 2 |  | K = 6 |  | 52 | 0 | DIODE TEST |  | DIODE NO. 4.
6AN8 | 6,3 | FIL = 4 | FIL = 5 | G = 8 | P = 6 | SC = 7 | K = 9 | K = 1 | 65 | 19 | AMPL. TEST | 3000 | PENT. SECT.
6AN8 | 6,3 | FIL = 4 | FIL = 5 | G = 2 | P = 1 | SC = 7 | K = 3 | K = 6 | 66 | 19 | AMPL. TEST | 3300 | TRIODE SECT.
6AQ4 | 6,3 | FIL = 4 | FIL = 3 | G = 1 | P = 7 |  | K = 2 |  | 68 | 9 | AMPL. TEST | 4000
6AQ5 | 6,3 | FIL = 4 | FIL = 3 | G = 1 | P = 5 | SC = 6 | K = 2 |  | 69 | 9 | AMPL. TEST | 4100
6AQ6 | 6,3 | FIL = 4 | FIL = 3 | G = 1 | P = 7 |  | K = 2 |  | 44 | 9 | AMPL. TEST | 1150 | TRIODE SECTION.
6AQ6 | 6,3 | FIL = 4 | FIL = 3 |  | P = 6 |  | K = 2 |  | 21 | 0 | DIODE TEST |  | DIODE NO. 1.
6AQ6 | 6,3 | FIL = 4 | FIL = 3 |  | P = 5 |  | K = 2 |  | 21 | 0 | DIODE TEST |  | DIODE NO. 2.
6AQ7 | 6,3 | FIL = 7 | FIL = 2 | G = 4 | P = 8 | SC = 6 | K = 5 | K = 1 | 70 | 9 | AMPL. TEST | 5000
6AQ7 | 6,3 | FIL = 7 | FIL = 8 | G = 4 | P = 5 |  | K = 6 |  | 38 | 10 | AMPL. TEST | 1000 | TRIODE SECTION.
6AQ7 | 6,3 | FIL = 7 | FIL = 8 |  | P = 1 |  | K = 2 |  | 42 | 0 | DIODE TEST |  | DIODE NO. 1.
6AQ7 | 6,3 | FIL = 7 | FIL = 8 |  | P = 3 |  | K = 2 |  | 42 | 0 | DIODE TEST |  | DIODE NO. 2.
6AQ8 | 6,3 | FIL = 4 | FIL = 5 | G = 7 | P = 6 |  | K = 8 | K = 9 | 65 | 9 | AMPL. TEST | 3000 | TRIODE NO. 1.
6AQ8 | 6,3 | FIL = 4 | FIL = 5 | G = 2 | P = 1 |  | K = 3 | K = 9 | 65 | 9 | AMPL. TEST | 3000 | TRIODE NO. 2.
6AR11 | 6,3 | FIL = 1 | FIL = 12 | G=10(CAP) | P = 8 | SC = 9 | K = 11 | K = 7 | 65 | 8 | AMPL. TEST | 2700 | PENT. NO. 1.
6AR11 | 6,3 | FIL = 1 | FIL = 12 | G = 5 | P = 2 | SC = 3 | K = 6 | K = 4 | 65 | 8 | AMPL. TEST | 2700 | PENT. NO. 2.
6AR5 | 6,3 | FIL = 4 | FIL = 3 | G = 1 | P = 5 | SC = 6 | K = 2 |  | 54 | 27 | AMPL. TEST | 1600
6AR6 | 6,3 | FIL = 6 | FIL = 8 | G = 7 | P = 3 | SC = 5 | K = 1 |  | 71 | 17 | AMPL. TEST | 5400
6AR8 | 6,3 | FIL = 4 | FIL = 5 | G = 6 | P = 9 | SC = 3 | K = 7 | K = 2 | 58 | 9 | AMPL. TEST | 1900 | PLATE NO. 1.
6AR8 | 6,3 | FIL = 4 | FIL = 5 | G = 6 | P = 8 | SC = 3 | K = 7 | K = 2 | 58 | 9 | AMPL. TEST | 1900 | PLATE NO. 2.
6AS11 | 6,3 | FIL = 1 | FIL = 12 | G = 11 | P = 2 | SC = 10 | K = 9 |  | 70 | 8 | AMPL. TEST | 5000 | PENT. SECT. 1.
6AS11 | 6,3 | FIL = 1 | FIL = 12 | G = 6 | P = 8 |  | K = 5 |  | 68 | 11 | AMPL. TEST | 3800 | TRIODE NO. 1.
6AS11 | 6,3 | FIL = 1 | FIL = 12 | G = 3 | P = 4 |  | K = 7 |  | 66 | 13 | AMPL. TEST | 3300 | TRIODE NO. 2.
6AS5 | 6,3 | FIL = 4 | FIL = 3 | G = 2 | P = 7 | SC = 6 | K = 1 |  | 71 | 9 | B (SEE NOTES) | 5600 | TEST PROCEDURE UNKNOWN WITH MODEL I-177. DO NOT TEST.
6AS6 | 6,3 | FIL = 4 | FIL = 3 | G = 1 | P = 5 | SC = 6 | K = 2 | K = 7 | 38 | 9 | B (SEE NOTES) | 1000 | TEST PROCEDURE UNKNOWN WITH MODEL I-177. DO NOT TEST.
6AS7 | 7,5 | FIL = 7 | FIL = 8 | G = 4 | P = 5 |  | K = 6 | K = 2 | 63 | 80 | AMPL. TEST | 2600 | TRIODE NO. 1.
6AS7 | 7,5 | FIL = 7 | FIL = 8 | G = 1 | P = 2 |  | K = 3 | K = 5 | 63 | 80 | AMPL. TEST | 2600 | TRIODE NO. 2.
6AS8 | 6,3 | FIL = 4 | FIL = 5 | G = 2 | P = 9 | SC = 1 | K = 3 | K = 7 | 65 | 9 | AMPL. TEST | 3000 | PENT. SECT.
6AS8 | 6,3 | FIL = 4 | FIL = 5 |  | P = 6 |  | K = 8 |  | 62 | 0 | DIODE TEST |  | DIODE SECT.
6AT6 | 6,3 | FIL = 4 | FIL = 3 | G = 1 | P = 7 |  | K = 2 |  | 48 | 8 | AMPL. TEST | 1300 | TRIODE SECT.
6AT6 | 6,3 | FIL = 4 | FIL = 3 |  | P = 6 |  | K = 2 |  | 21 | 0 | DIODE TEST |  | DIODE NO. 1.
6AT6 | 6,3 | FIL = 4 | FIL = 3 |  | P = 5 |  | K = 2 |  | 21 | 0 | DIODE TEST |  | DIODE NO. 2.
6AT8 | 6,3 | FIL = 4 | FIL = 5 | G = 9 | P = 6 | SC = 7 | K = 3 | K = 8 | 65 | 10 | AMPL. TEST | 3000 | PENT. SECT.
6AT8 | 6,3 | FIL = 4 | FIL = 5 | G = 1 | P = 2 |  | K = 3 | K = 8 | 67 | 16 | AMPL. TEST | 3500 | TRIODE SECT.
6AU4 | 6,3 | FIL = 7 | FIL = 8 |  | P = 5 |  | K = 3 |  | 71 | 0 | RECT. ST'D
6AU5 | 6,3 | FIL = 7 | FIL = 2 | G = 1 | P = 5 | SC = 8 | K = 3 |  | 70 | 20 | AMPL. TEST | 5200
6AU6 | 6,3 | FIL = 4 | FIL = 3 | G = 1 | P = 5 | SC = 6 | K = 7 | K = 2 | 61 | 9 | AMPL. TEST | 2300
6AU7 | 6,3 | FIL = 4 | FIL = 5 | G = 7 | P = 6 |  | K = 8 |  | 60 | 19 | AMPL. TEST | 2200 | TRIODE NO. 1.
6AU7 | 6,3 | FIL = 4 | FIL = 5 | G = 2 | P = 1 |  | K = 3 |  | 60 | 19 | AMPL. TEST | 2200 | TRIODE NO. 2.
6AU8 | 6,3 | FIL = 4 | FIL = 5 | G = 7 | P = 9 | SC = 8 | K = 6 |  | 69 | 9 | AMPL. TEST | 4200 | PENT. SECT.
6AU8 | 6,3 | FIL = 4 | FIL = 5 | G = 2 | P = 3 |  | K = 1 |  | 69 | 12 | AMPL. TEST | 4000 | TRIODE SECT.
6AV11 | 6,3 | FIL = 1 | FIL = 12 | G = 9 | P=10(CAP) |  | K = 4 |  | 62 | 18 | AMPL. TEST | 2500 | TRIODE NO. 1.
6AV11 | 6,3 | FIL = 1 | FIL = 12 | G = 7 | P = 5 |  | K = 6 |  | 62 | 18 | AMPL. TEST | 2500 | TRIODE NO. 2.
6AV11 | 6,3 | FIL = 1 | FIL = 12 | G = 11 | P = 2 |  | K = 3 |  | 62 | 18 | AMPL. TEST | 2500 | TRIODE NO. 3.
6AV5 | 6,3 | FIL = 7 | FIL = 2 | G = 1 | P = 5 | SC = 8 | K = 3 |  | 71 | 34 | AMPL. TEST | 3900
6AV6 | 6,3 | FIL = 4 | FIL = 3 | G = 1 | P = 7 |  | K = 2 | K = 5 | 46 | 10 | AMPL. TEST | 1250 | TRIODE SECT.
6AV6 | 6,3 | FIL = 4 | FIL = 3 |  | P = 6 |  | K = 2 |  | 21 | 0 | DIODE TEST |  | DIODE NO. 1.
6AV6 | 6,3 | FIL = 4 | FIL = 3 |  | P = 5 |  | K = 2 |  | 21 | 0 | DIODE TEST |  | DIODE NO. 2.
6AW7 | 6,3 | FIL = 7 | FIL = 8 | G = 2 | P = 6 |  | K = 1 |  | 22 | 9 | AMPL. TEST | 700 | TRIODE SECTION.
6AW7 | 6,3 | FIL = 7 | FIL = 8 |  | P = 3 |  | K = 5 |  | 61 | 0 | DIODE TEST |  | DIODE NO. 1.
6AW7 | 6,3 | FIL = 7 | FIL = 8 |  | P = 4 |  | K = 1 |  | 61 | 0 | DIODE TEST |  | DIODE NO. 2.
6AW8 | 6,3 | FIL = 4 | FIL = 5 | G = 7 | P = 9 | SC = 8 | K = 6 |  | 70 | 8 | AMPL. TEST | 5000 | PENT. SECT.
6AW8 | 6,3 | FIL = 4 | FIL = 5 | G = 2 | P = 3 |  | K = 1 |  | 62 | 12 | AMPL. TEST | 2500 | TRIODE SECT.
6AX3 | 6,3 | FIL = 1 | FIL = 12 |  | P = 4 |  | K = 7 |  | 66 | 0 | RECT. ST'D
6AX4 | 6,3 | FIL = 7 | FIL = 8 |  | P = 5 |  | K = 3 |  | 66 | 0 | RECT. ST'D
6AX5 | 6,3 | FIL = 7 | FIL = 2 |  | P = 5 |  | K = 8 | K = 3 | 16 | 0 | RECT. ST'D |  | PLATE NO. 1.
6AX5 | 6,3 | FIL = 7 | FIL = 2 |  | P = 3 |  | K = 8 | K = 5 | 16 | 0 | RECT. ST'D |  | PLATE NO. 2.
6AX6 | 6,3 | FIL = 7 | FIL = 2 |  | P = 5 |  | K = 8 |  | 70 | 0 | RECT. ST'D |  | PLATE NO. 1.
6AX6 | 6,3 | FIL = 7 | FIL = 2 |  | P = 3 |  | K = 4 |  | 70 | 0 | RECT. ST'D |  | PLATE NO. 2.
6AX7 | 6,3 | FIL = 4 | FIL = 5 | G = 7 | P = 6 |  | K = 8 |  | 46 | 10 | AMPL. TEST | 1250 | TRIODE NO. 1.
6AX7 | 6,3 | FIL = 4 | FIL = 5 | G = 2 | P = 1 |  | K = 3 |  | 46 | 10 | AMPL. TEST | 1250 | TRIODE NO. 2.
6AX8 | 6,3 | FIL = 4 | FIL = 5 | G = 2 | P = 6 | SC = 3 | K = 7 |  | 58 | 9 | AMPL. TEST | 2000 | PENTODE SECTION.
6AX8 | 6,3 | FIL = 4 | FIL = 5 | G = 9 | P = 1 |  | K = 8 |  | 72 | 10 | AMPL. TEST | 6200 | TRIODE SECTION.
6AY11 | 6,3 | FIL = 1 | FIL = 12 | G = 8 | P = 7 |  | K = 9 |  | 18 | 16 | AMPL. TEST | 660 | TRIODE NO. 1.
6AY11 | 6,3 | FIL = 1 | FIL = 12 | G = 5 | P = 6 |  | K = 4 |  | 18 | 16 | AMPL. TEST | 660 | TRIODE NO. 2.
6AY11 | 6,3 | FIL = 1 | FIL = 12 |  | P=10(CAP) |  | K = 11 |  | 62 | 0 | DIODE TEST |  | DIODE NO. 1.
6AY11 | 6,3 | FIL = 1 | FIL = 12 |  | P = 3 |  | K = 2 |  | 62 | 0 | DIODE TEST |  | DIODE NO. 2.
6AY3 | 6,3 | FIL = 4 | FIL = 5 |  | P = 2 |  | K = 9 |  | 70 | 0 | RECT. ST'D |  | USE ADAPTER SA-4, 1050-144. NOTE 3. MODEL 6000 A: NO ADAPTER REQUIRED.
6AZ5 | 6,3 | FIL = 3 | FIL = 6 |  | P = 8 |  | K = 7 |  | 59 | 0 | DIODE TEST |  | DIODE NO. 1.
6AZ5 | 6,3 | FIL = 3 | FIL = 6 |  | P = 1 |  | K = 2 |  | 59 | 0 | DIODE TEST |  | DIODE NO. 2.
6AZ6 | 6,3 | FIL = 3 | FIL = 6 |  | P = 2 |  | K = 4 | K = 8 | 62 | 0 | DIODE TEST |  | DIODE NO. 1.
6AZ6 | 6,3 | FIL = 3 | FIL = 6 |  | P = 7 |  | K = 5 | K = 8 | 62 | 0 | DIODE TEST |  | DIODE NO. 2.
6AZ8 | 6,3 | FIL = 4 | FIL = 5 | G = 6 | P = 1 | SC = 2 | K = 3 |  | 65 | 9 | AMPL. TEST | 3000 | PENT. SECT.
6AZ8 | 6,3 | FIL = 4 | FIL = 5 | G = 9 | P = 8 |  | K = 7 |  | 66 | 19 | AMPL. TEST | 3300 | TRIODE SECT.
6B-B14 | 6,3 | FIL = 4 | FIL = 5 | G = 1 | P=10(CAP) | SC = 6 | K = 3 |  | 71 | 46 | AMPL. TEST | 4400 | USE ADAPTER SA-8, 1050-168.
6B10 | 6,3 | FIL = 1 | FIL = 12 | G = 5 | P = 6 |  | K = 7 |  | 62 | 19 | AMPL. TEST | 2500 | TRIODE NO. 1.
6B10 | 6,3 | FIL = 1 | FIL = 12 | G = 3 | P = 4 |  | K = 2 |  | 62 | 19 | AMPL. TEST | 2500 | TRIODE NO. 2.
6B10 | 6,3 | FIL = 1 | FIL = 12 |  | P=10(CAP) |  | K = 9 |  | 62 | 0 | DIODE TEST |  | DIODE NO. 1.
6B10 | 6,3 | FIL = 1 | FIL = 12 |  | P = 8 |  | K = 9 |  | 62 | 0 | DIODE TEST |  | DIODE NO. 2.
6B4 | 6,3 | FIL = 7 | FIL = 2 | G = 5 | P = 3 |  |  |  | 65 | 53 | AMPL. TEST | 3000
6B5 | 6,3 | FIL = 6 | FIL = 1 | G = 4 | P = 2 | SC = 3 | K = 5 |  | 47 | 9 | AMPL. TEST | 1300
6B6 | 6,3 | FIL = 7 | FIL = 2 | G=10(CAP) | P = 3 |  | K = 8 |  | 25 | 11 | AMPL. TEST | 750 | TRIODE SECTION.
6B6 | 6,3 | FIL = 7 | FIL = 2 |  | P = 5 |  | K = 8 |  | 21 | 0 | DIODE TEST |  | DIODE NO. 1.
6B6 | 6,3 | FIL = 7 | FIL = 2 |  | P = 4 |  | K = 8 |  | 21 | 0 | DIODE TEST |  | DIODE NO. 2.
6B7 | 6,3 | FIL = 7 | FIL = 1 | G=10(CAP) | P = 2 | SC = 3 | K = 6 |  | 38 | 18 | AMPL. TEST | 1000 | PENTODE SECTION.
6B7 | 6,3 | FIL = 7 | FIL = 1 |  | P = 5 |  | K = 6 |  | 30 | 0 | DIODE TEST |  | DIODE NO. 1.
6B7 | 6,3 | FIL = 7 | FIL = 1 |  | P = 4 |  | K = 6 |  | 30 | 0 | DIODE TEST |  | DIODE NO. 2.
6BA11 | 6,3 | FIL = 1 | FIL = 12 | G = 4 | P = 6 | SC = 3 | K = 8 | K = 7 | 12 | 8 | AMPL. TEST | 600 | PENT. NO. 1.
6BA11 | 6,3 | FIL = 1 | FIL = 12 | G = 4 | P = 2 | SC = 3 | K = 8 | K = 5 | 12 | 8 | AMPL. TEST | 600 | PENT. NO. 2.
6BA11 | 6,3 | FIL = 1 | FIL = 12 | G = 9 | P = 11 |  | K = 10 |  | 50 | 24 | AMPL. TEST | 1600 | TRIODE SECT.
6BA3 | 6,3 | FIL = 4 | FIL = 5 |  | P = 2 |  | K = 9 |  | 67 | 0 | RECT. ST'D |  | USE ADAPTER SA-4, 1050-144. NOTE 3. MODEL 6000 A: NO ADAPTER REQUIRED.
6BA5 | 6,3 | FIL = 3 | FIL = 6 | G = 1 | P = 5 | SC = 7 | K = 8 |  | 60 | 15 | AMPL. TEST | 2150
6BA6 | 6,3 | FIL = 4 | FIL = 3 | G = 1 | P = 5 | SC = 6 | K = 7 | K = 2 | 58 | 9 | AMPL. TEST | 1900
6BA7 | 6,3 | FIL = 4 | FIL = 5 | G = 7 | P = 9 | SC = 1 | K = 3 | K = 2 | 25 | 0 | B (SEE NOTES) | 750 | AMPL. SECT. TEST PROCEDURE UNKNOWN WITH MODEL I-177. DO NOT TEST.
6BA7 | 6,3 | FIL = 4 | FIL = 5 | G = 2 | P = 1 |  | K = 3 | K = 7 | 70 | 13 | AMPL. TEST | 5000 | OSC. SECT.
6BA8 | 6,3 | FIL = 4 | FIL = 5 | G = 7 | P = 9 | SC = 8 | K = 6 |  | 70 | 9 | AMPL. TEST | 5000 | PENT. SECT.
6BA8 | 6,3 | FIL = 4 | FIL = 5 | G = 2 | P = 3 |  | K = 1 |  | 63 | 24 | AMPL. TEST | 2700 | TRIODE SECT.
6BC4 | 6,3 | FIL = 4 | FIL = 5 | G = 2 | P = 1 |  | K = 6 |  | 73 | 10 | AMPL. TEST | 7000
6BC5 | 6,3 | FIL = 4 | FIL = 3 | G = 1 | P = 5 | SC = 6 | K = 2 |  | 62 | 9 | AMPL. TEST | 2500
6BC7 | 6,3 | FIL = 4 | FIL = 5 |  | P = 8 |  | K = 9 | K = 3 | 64 | 0 | DIODE TEST |  | DIODE NO. 1.
6BC7 | 6,3 | FIL = 4 | FIL = 5 |  | P = 6 |  | K = 7 | K = 3 | 64 | 0 | DIODE TEST |  | DIODE NO. 2.
6BC7 | 6,3 | FIL = 4 | FIL = 5 |  | P = 2 |  | K = 1 | K = 3 | 64 | 0 | DIODE TEST |  | DIODE NO. 3.
6BC8 | 6,3 | FIL = 4 | FIL = 5 | G = 7 | P = 6 |  | K = 8 | K = 9 | 72 | 13 | AMPL. TEST | 6200 | TRIODE NO. 1.
6BC8 | 6,3 | FIL = 4 | FIL = 5 | G = 2 | P = 1 |  | K = 3 | K = 9 | 72 | 13 | AMPL. TEST | 6200 | TRIODE NO. 2.
6BD11 | 6,3 | FIL = 1 | FIL = 12 | G = 11 | P = 2 | SC = 10 | K = 9 |  | 70 | 10 | AMPL. TEST | 4500 | PENT. SECT.
6BD11 | 6,3 | FIL = 1 | FIL = 12 | G = 6 | P = 8 |  | K = 5 |  | 62 | 14 | AMPL. TEST | 2500 | TRIODE NO. 1.
6BD11 | 6,3 | FIL = 1 | FIL = 12 | G = 3 | P = 4 |  | K = 7 |  | 64 | 9 | AMPL. TEST | 2750 | TRIODE NO. 2.
6BD5 | 6,3 | FIL = 7 | FIL = 2 | G = 1 | P = 5 | SC = 8 | K = 3 |  | 70 | 9 | AMPL. TEST | 5000
6BD6 | 6,3 | FIL = 4 | FIL = 3 | G = 1 | P = 5 | SC = 6 | K = 7 | K = 2 | 58 | 9 | AMPL. TEST | 2000
6BD7A | 6,3 | FIL = 4 | FIL = 5 | G = 2 | P = 1 |  | K = 3 |  | 50 | 9 | AMPL. TEST | 1400 | TRIODE SECTION.
6BD7A | 6,3 | FIL = 4 | FIL = 5 |  | P = 6 |  | K = 3 |  | 22 | 0 | DIODE TEST |  | DIODE NO. 1.
6BD7A | 6,3 | FIL = 4 | FIL = 5 |  | P = 8 |  | K = 3 |  | 22 | 0 | DIODE TEST |  | DIODE NO. 2.
6BE3 | 6,3 | FIL = 1 | FIL = 12 |  | P=10(CAP) |  | K = 7 |  | 71 | 0 | RECT. ST'D
6BE6 | 6,3 | FIL = 4 | FIL = 3 | G = 7 | P = 5 | SC = 6 | K = 2 | K = 1 | 28 | 0 | B (SEE NOTES) | 800 | AMPL. SECT. MAKE NO GAS TEST. TEST PROCEDURE UNKNOWN WITH MODEL I-177. DO NOT TEST.
6BE6 | 6,3 | FIL = 4 | FIL = 3 | G = 1 | P = 6 |  | K = 2 | K = 7 | 72 | 16 | AMPL. TEST | 6500 | OSC. SECT. MAKE GAS TEST.
6BE7 | 6,3 | FIL = 4 | FIL = 5 | G = 7 | P = 1 | SC = 6 | K = 3 | K = 9 | 38 | 23 | AMPL. TEST | 1000
6BE8 | 6,3 | FIL = 4 | FIL = 5 | G = 9 | P = 6 | SC = 7 | K = 8 | K = 3 | 58 | 9 | AMPL. TEST | 2000 | PENTODE SECTION.
6BE8 | 6,3 | FIL = 4 | FIL = 5 | G = 1 | P = 2 |  | K = 3 |  | 72 | 10 | AMPL. TEST | 6200 | TRIODE SECTION.
6BF11 | 6,3 | FIL = 1 | FIL = 12 | G = 8 | P = 11 | SC = 10 | K = 9 |  | 70 | 20 | AMPL. TEST | 5000 | PENT. NO. 1.
6BF11 | 6,3 | FIL = 1 | FIL = 12 | G = 3 | P = 7 | SC = 6 | K = 2 | K = 5 | 6 | 10 | AMPL. TEST | 550 | PENT. NO. 2.
6BF5 | 6,3 | FIL = 4 | FIL = 3 | G = 1 | P = 5 | SC = 6 | K = 2 |  | 66 | 35 | AMPL. TEST | 3400
6BF6 | 6,3 | FIL = 4 | FIL = 3 | G = 1 | P = 7 |  | K = 2 |  | 58 | 15 | AMPL. TEST | 1900 | TRIODE SECTION.
6BF6 | 6,3 | FIL = 4 | FIL = 3 |  | P = 6 |  | K = 2 |  | 21 | 0 | DIODE TEST |  | DIODE NO. 1.
6BF6 | 6,3 | FIL = 4 | FIL = 3 |  | P = 5 |  | K = 2 |  | 21 | 0 | DIODE TEST |  | DIODE NO. 2.
6BF7 | 6,3 | FIL = 3 | FIL = 6 | G = 7 | P = 8 |  | K = 5 |  | 62 | 18 | AMPL. TEST | 2500 | TRIODE NO. 1.
6BF7 | 6,3 | FIL = 3 | FIL = 6 | G = 2 | P = 1 |  | K = 4 |  | 62 | 18 | AMPL. TEST | 2500 | TRIODE NO. 2.
6BF8 | 6,3 | FIL = 4 | FIL = 5 |  | P = 9 |  | K = 6 |  | 62 | 0 | DIODE TEST |  | DIODE NO. 1.
6BF8 | 6,3 | FIL = 4 | FIL = 5 |  | P = 8 |  | K = 6 |  | 62 | 0 | DIODE TEST |  | DIODE NO. 2.
6BF8 | 6,3 | FIL = 4 | FIL = 5 |  | P = 7 |  | K = 6 |  | 62 | 0 | DIODE TEST |  | DIODE NO. 3.
6BF8 | 6,3 | FIL = 4 | FIL = 5 |  | P = 3 |  | K = 6 |  | 62 | 0 | DIODE TEST |  | DIODE NO. 4.
6BF8 | 6,3 | FIL = 4 | FIL = 5 |  | P = 2 |  | K = 6 |  | 62 | 0 | DIODE TEST |  | DIODE NO. 5.
6BF8 | 6,3 | FIL = 4 | FIL = 5 |  | P = 1 |  | K = 6 |  | 62 | 0 | DIODE TEST |  | DIODE NO. 6.
6BG6 | 6,3 | FIL = 7 | FIL = 2 | G = 5 | P=10(CAP) | SC = 8 | K = 3 |  | 72 | 10 | AMPL. TEST | 6000
6BG7 | 6,3 | FIL = 3 | FIL = 6 | G = 7 | P = 8 |  | K = 5 |  | 62 | 18 | AMPL. TEST | 2500 | TRIODE NO. 1.
6BG7 | 6,3 | FIL = 3 | FIL = 6 | G = 2 | P = 1 |  | K = 4 |  | 62 | 18 | AMPL. TEST | 2500 | TRIODE NO. 2.
6BH11 | 6,3 | FIL = 1 | FIL = 12 | G = 8 | P=10(CAP) | SC = 9 | K = 11 |  | 67 | 8 | AMPL. TEST | 3500 | PENT. SECT.
6BH11 | 6,3 | FIL = 1 | FIL = 12 | G = 6 | P = 7 |  | K = 5 |  | 71 | 14 | AMPL. TEST | 5100 | TRIODE NO. 1.
6BH11 | 6,3 | FIL = 1 | FIL = 12 | G = 4 | P = 3 |  | K = 2 |  | 71 | 14 | AMPL. TEST | 5100 | TRIODE NO. 2.
6BH3 | 6,3 | FIL = 4 | FIL = 5 |  | P = 2 |  | K = 9 |  | 70 | 0 | RECT. ST'D |  | USE ADAPTER SA-4, 1050-144. NOTE 3. MODEL 6000 A: NO ADAPTER REQUIRED.
6BH6 | 6,3 | FIL = 4 | FIL = 3 | G = 1 | P = 5 | SC = 6 | K = 2 | K = 7 | 58 | 10 | AMPL. TEST | 2000
6BH8 | 6,3 | FIL = 4 | FIL = 5 | G = 7 | P = 9 | SC = 8 | K = 6 |  | 70 | 6 | AMPL. TEST | 5000 | PENT. SECT.
6BH8 | 6,3 | FIL = 4 | FIL = 5 | G = 2 | P = 3 |  | K = 1 |  | 66 | 22 | AMPL. TEST | 3300 | TRIODE SECT.
6BJ3 | 6,3 | FIL = 1 | FIL = 12 |  | P=10(CAP) |  | K = 7 |  | 70 | 0 | RECT. ST'D
6BJ5 | 6,3 | FIL = 4 | FIL = 3 | G = 1 | P = 5 | SC = 7 | K = 2 |  | 71 | 8 | AMPL. TEST | 5000
6BJ6 | 6,3 | FIL = 4 | FIL = 3 | G = 1 | P = 5 | SC = 6 | K = 2 | K = 7 | 58 | 9 | AMPL. TEST | 1900
6BJ7 | 6,3 | FIL = 4 | FIL = 5 |  | P = 8 |  | K = 9 | K = 3 | 64 | 0 | DIODE TEST |  | DIODE NO. 1.
6BJ7 | 6,3 | FIL = 4 | FIL = 5 |  | P = 6 |  | K = 7 | K = 3 | 64 | 0 | DIODE TEST |  | DIODE NO. 2.
6BJ7 | 6,3 | FIL = 4 | FIL = 5 |  | P = 2 |  | K = 1 | K = 3 | 64 | 0 | DIODE TEST |  | DIODE NO. 3.
6BJ8 | 6,3 | FIL = 4 | FIL = 5 | G = 8 | P = 7 |  | K = 9 |  | 64 | 22 | AMPL. TEST | 2800 | TRIODE SECT.
6BJ8 | 6,3 | FIL = 4 | FIL = 5 |  | P = 6 |  | K = 3 |  | 62 | 0 | DIODE TEST |  | DIODE NO. 1.
6BJ8 | 6,3 | FIL = 4 | FIL = 5 |  | P = 1 |  | K = 2 |  | 62 | 0 | DIODE TEST |  | DIODE NO. 2.
6BK11 | 6,3 | FIL = 1 | FIL = 12 | G = 9 | P=10(CAP) |  | K = 4 |  | 31 | 16 | AMPL. TEST | 850 | TRIODE NO. 1.
6BK11 | 6,3 | FIL = 1 | FIL = 12 | G = 7 | P = 5 |  | K = 6 |  | 6 | 15 | AMPL. TEST | 550 | TRIODE NO. 2.
6BK11 | 6,3 | FIL = 1 | FIL = 12 | G = 11 | P = 2 |  | K = 3 |  | 6 | 15 | AMPL. TEST | 550 | TRIODE NO. 3.
6BK4 | 6,3 | FIL = 7 | FIL = 2 |  | P = 5 |  | K = 1 | K = 10 | 36 | 0 | DIODE TEST
6BK5 | 6,3 | FIL = 4 | FIL = 5 | G = 3 | P = 1 | SC = 8 | K = 6 |  | 70 | 9 | AMPL. TEST | 5000
6BK6 | 6,3 | FIL = 4 | FIL = 3 | G = 1 | P = 7 |  | K = 2 | K = 5 | 28 | 9 | AMPL. TEST | 800 | TRIODE SECTION.
6BK6 | 6,3 | FIL = 4 | FIL = 3 |  | P = 6 |  | K = 2 |  | 46 | 0 | DIODE TEST |  | DIODE NO. 1.
6BK6 | 6,3 | FIL = 4 | FIL = 3 |  | P = 5 |  | K = 2 |  | 46 | 0 | DIODE TEST |  | DIODE NO. 2.
6BK7 | 6,3 | FIL = 4 | FIL = 5 | G = 7 | P = 6 |  | K = 8 | K = 9 | 68 | 16 | AMPL. TEST | 4000 | TRIODE NO. 1.
6BK7 | 6,3 | FIL = 4 | FIL = 5 | G = 2 | P = 1 |  | K = 3 | K = 9 | 68 | 16 | AMPL. TEST | 4000 | TRIODE NO. 2.
6BK8 | 6,3 | FIL = 4 | FIL = 5 | G = 9 | P = 6 | SC = 1 | K = 3 | K = 8 | 52 | 9 | AMPL. TEST | 1500
6BL4 | 6,3 | FIL = 7 | FIL = 8 |  | P = 5 |  | K = 3 |  | 73 | 0 | RECT. ST'D
6BL7 | 6,3 | FIL = 7 | FIL = 8 | G = 4 | P = 5 |  | K = 6 |  | 70 | 19 | AMPL. TEST | 5000 | TRIODE NO. 1.
6BL7 | 6,3 | FIL = 7 | FIL = 8 | G = 1 | P = 2 |  | K = 3 |  | 70 | 19 | AMPL. TEST | 5000 | TRIODE NO. 2.
6BL8 | 6,3 | FIL = 4 | FIL = 5 | G = 2 | P = 6 | SC = 3 | K = 7 | K = 1 | 65 | 10 | AMPL. TEST | 3000 | PENT. SECT.
6BL8 | 6,3 | FIL = 4 | FIL = 5 | G = 9 | P = 1 |  | K = 8 | K = 6 | 68 | 21 | AMPL. TEST | 4000 | TRIODE SECT.
6BL8 | 6,3 | FIL = 4 | FIL = 5 | G = 2 | P = 6 | SC = 3 | K = 7 | K = 1 | 65 | 10 | AMPL. TEST | 3000 | PENTODE SECTION.
6BLB | 6,3 | FIL = 4 | FIL = 5 | G = 9 | P = 1 |  | K = 8 | K = 6 | 68 | 21 | AMPL. TEST | 4000 | TRIODE SECTION.
6BM8 | 6,3 | FIL = 4 | FIL = 5 | G = 3 | P = 6 | SC = 7 | K = 2 |  | 69 | 19 | AMPL. TEST | 4300 | PENT. SECT.
6BM8 | 6,3 | FIL = 4 | FIL = 5 | G = 1 | P = 9 |  | K = 8 |  | 57 | 9 | AMPL. TEST | 1900 | TRIODE SECT.
6BM8 | 6,3 | FIL = 4 | FIL = 5 | G = 3 | P = 6 | SC = 7 | K = 2 |  | 69 | 19 | AMPL. TEST | 4300 | PENTODE SECTION.
6BM8 | 6,3 | FIL = 4 | FIL = 5 | G = 1 | P = 9 |  | K = 8 |  | 57 | 9 | AMPL. TEST | 1900 | TRIODE SECTION.
6BN11 | 6,3 | FIL = 1 | FIL = 12 | G = 7 | P = 11 | SC = 9 | K = 8 | K = 10 | 68 | 8 | AMPL. TEST | 3800 | PENT. NO. 1.
6BN11 | 6,3 | FIL = 1 | FIL = 12 | G = 3 | P = 5 | SC = 4 | K = 2 | K = 6 | 68 | 8 | AMPL. TEST | 3800 | PENT. NO. 2.
6BN4 | 6,3 | FIL = 4 | FIL = 3 | G = 2 | P = 5 |  | K = 1 |  | 70 | 15 | AMPL. TEST | 5000
6BN4A | 6,3 | FIL = 4 | FIL = 3 | G = 2 | P = 5 |  | K = 1 |  | 69 | 15 | AMPL. TEST | 3200
6BN5 | 6,3 | FIL = 4 | FIL = 5 | G = 2 | P = 7 | SC = 9 | K = 3 | K = 8 | 64 | 19 | AMPL. TEST | 2700
6BN6 | 6,3 | FIL = 4 | FIL = 3 | G = 2 | P = 7 | SC = 5 | K = 1 | K = 6 | 22 | 5 | B (SEE NOTES) | 700 | LIMITER GRID. TEST PROCEDURE UNKNOWN WITH MODEL I-177. DO NOT TEST.
6BN6 | 6,3 | FIL = 4 | FIL = 3 | G = 6 | P = 7 | SC = 5 | K = 1 | K = 2 | 0 | 10 | B (SEE NOTES) | 500 | QUADRATURE GRID. TEST PROCEDURE UNKNOWN WITH MODEL I-177. DO NOT TEST.
6BN8 | 6,3 | FIL = 4 | FIL = 5 | G = 8 | P = 7 |  | K = 9 |  | 38 | 18 | AMPL. TEST | 1000 | TRIODE SECT.
6BN8 | 6,3 | FIL = 4 | FIL = 5 |  | P = 6 |  | K = 3 |  | 62 | 0 | DIODE TEST |  | DIODE NO. 1.
6BN8 | 6,3 | FIL = 4 | FIL = 5 |  | P = 1 |  | K = 2 |  | 62 | 0 | DIODE TEST |  | DIODE NO. 2.
6BQ5 | 6,3 | FIL = 4 | FIL = 5 | G = 2 | P = 7 | SC = 9 | K = 3 |  | 40 | 10 | AMPL. TEST | 7500
6BQ6 | 6,3 | FIL = 7 | FIL = 2 | G = 5 | P=10(CAP) | SC = 4 | K = 8 |  | 71 | 34 | AMPL. TEST | 5500
6BQ7A | 6,3 | FIL = 4 | FIL = 5 | G = 7 | P = 6 |  | K = 8 | K = 9 | 72 | 10 | AMPL. TEST | 6400 | TRIODE NO. 1.
6BQ7A | 6,3 | FIL = 4 | FIL = 5 | G = 2 | P = 1 |  | K = 3 | K = 9 | 72 | 10 | AMPL. TEST | 6400 | TRIODE NO. 2.
6BR3 | 6,3 | FIL = 4 | FIL = 5 |  | P = 9 |  | K = 10 |  | 73 | 0 | RECT. ST'D
6BR5 | 6,3 | FIL = 4 | FIL = 5 | G = 1 | P = 9 | SC = 10 | K = 2 |  | 80 | Vary | F (SEE NOTES) |  | CONNECT A 1 MEGOHM RESISTOR FROM CAP LEAD TO LOCTAL TEST SOCKET PIN NO. 7. VARY BIAS TO VARY BEAM ANGLE. BIAS = VARY. TEST PROCEDURE UNKNOWN WITH MODEL I-177. DO NOT TEST.
6BR7 | 6,3 | FIL = 4 | FIL = 5 | G = 2 | P = 7 | SC = 8 | K = 3 | K = 9 | 46 | 15 | AMPL. TEST | 1250
6BR8 | 6,3 | FIL = 4 | FIL = 5 | G = 9 | P = 6 | SC = 7 | K = 8 |  | 58 | 9 | AMPL. TEST | 2000 | PENT. SECT.
6BR8 | 6,3 | FIL = 4 | FIL = 5 | G = 1 | P = 2 |  | K = 3 |  | 72 | 10 | AMPL. TEST | 6200 | TRIODE SECT.
6BS3 | 6,3 | FIL = 4 | FIL = 5 |  | P = 2 |  | K = 9 |  | 66 | 0 | RECT. ST'D |  | USE ADAPTER SA-4, 1050-144 NOTE 3. MODEL 6000 A: NO ADAPTER REQUIRED.
6BS7 | 6,3 | FIL = 4 | FIL = 5 | G=10(CAP) | P = 7 | SC = 8 | K = 3 | K = 9 | 46 | 15 | AMPL. TEST | 1250
6BS8 | 6,3 | FIL = 4 | FIL = 5 | G = 7 | P = 6 |  | K = 8 | K = 9 | 70 | 15 | AMPL. TEST | 4500 | TRIODE NO. 1.
6BS8 | 6,3 | FIL = 4 | FIL = 5 | G = 2 | P = 1 |  | K = 3 | K = 9 | 70 | 15 | AMPL. TEST | 4500 | TRIODE NO. 2.
6BT4 | 6,3 | FIL = 8 | FIL = 1 |  | P = 2 |  | K = 7 |  | 20 | 0 | RECT. ST'D |  | PLATE NO. 1. USE ADAPTER SA-5, 1050-129.
6BT4 | 6,3 | FIL = 8 | FIL = 1 |  | P = 6 |  | K = 7 |  | 20 | 0 | RECT. ST'D |  | PLATE NO. 2.
6BT6 | 6,3 | FIL = 4 | FIL = 3 | G = 1 | P = 7 |  | K = 2 |  | 48 | 10 | AMPL. TEST | 1300 | TRIODE SECTION.
6BT6 | 6,3 | FIL = 4 | FIL = 3 |  | P = 6 |  | K = 2 |  | 46 | 0 | DIODE TEST |  | DIODE NO. 1.
6BT6 | 6,3 | FIL = 4 | FIL = 3 |  | P = 5 |  | K = 2 |  | 46 | 0 | DIODE TEST |  | DIODE NO. 2.
6BT8 | 6,3 | FIL = 4 | FIL = 5 | G = 8 | P = 6 | SC = 7 | K = 9 |  | 60 | 15 | AMPL. TEST | 2200 | PENTODE SECTION.
6BT8 | 6,3 | FIL = 4 | FIL = 5 |  | P = 1 |  | K = 3 |  | 50 | 0 | DIODE TEST |  | DIODE NO. 1.
6BT8 | 6,3 | FIL = 4 | FIL = 5 |  | P = 2 |  | K = 3 |  | 50 | 0 | DIODE TEST |  | DIODE NO. 2.
6BU6 | 6,3 | FIL = 4 | FIL = 3 | G = 1 | P = 7 |  | K = 2 |  | 52 | 22 | AMPL. TEST | 1500 | TRIODE SECTION.
6BU6 | 6,3 | FIL = 4 | FIL = 3 |  | P = 6 |  | K = 2 |  | 40 | 0 | DIODE TEST |  | DIODE NO. 1.
6BU6 | 6,3 | FIL = 4 | FIL = 3 |  | P = 5 |  | K = 2 |  | 40 | 0 | DIODE TEST |  | DIODE NO. 2.
6BU8 | 6,3 | FIL = 4 | FIL = 5 | G = 7 | P = 8 | SC = 2 | K = 1 | K = 9 | 24 | 9 | F (SEE NOTES) |  | PENT. NO. 1. TEST PROCEDURE UNKNOWN WITH MODEL I-177. DO NOT TEST.
6BU8 | 6,3 | FIL = 4 | FIL = 5 | G = 7 | P = 3 | SC = 2 | K = 1 | K = 6 | 24 | 9 | F (SEE NOTES) |  | PENT. NO. 2. TEST PROCEDURE UNKNOWN WITH MODEL I-177. DO NOT TEST.
6BV11 | 6,3 | FIL = 1 | FIL = 12 | G = 7 | P=10(CAP) | SC = 9 | K = 8 | K = 11 | 58 | 8 | AMPL. TEST | 2000 | PENT. NO. 1.
6BV11 | 6,3 | FIL = 1 | FIL = 12 | G = 6 | P = 3 | SC = 4 | K = 5 | K = 2 | 58 | 8 | AMPL. TEST | 2000 | PENT. NO. 2.
6BV8 | 6,3 | FIL = 4 | FIL = 5 | G = 2 | P = 3 |  | K = 1 |  | 71 | 17 | AMPL. TEST | 5600 | TRIODE SECTION.
6BV8 | 6,3 | FIL = 4 | FIL = 5 |  | P = 9 |  | K = 7 |  | 62 | 0 | DIODE TEST |  | DIODE NO. 1.
6BV8 | 6,3 | FIL = 4 | FIL = 5 |  | P = 6 |  | K = 8 |  | 62 | 0 | DIODE TEST |  | DIODE NO. 2.
6BW11 | 6,3 | FIL = 1 | FIL = 12 | G = 11 | P = 8 | SC = 9 | K = 10 | K = 7 | 68 | 6 | AMPL. TEST | 4250 | PENTODE NO. 1.
6BW11 | 6,3 | FIL = 1 | FIL = 12 | G = 3 | P = 5 | SC = 4 | K = 2 | K = 6 | 66 | 8 | AMPL. TEST | 3300 | PENTODE NO. 2.
6BW3 | 6,3 | FIL = 1 | FIL = 12 |  | P = 4 |  | K = 7 |  | 71 | 0 | RECT. ST'D |  | 0K ABOVE DIODES OK.
6BW4 | 6,3 | FIL = 4 | FIL = 5 |  | P = 7 |  | K = 9 | K = 1 | 16 | 0 | RECT. ST'D |  | PLATE NO. 1.
6BW4 | 6,3 | FIL = 4 | FIL = 5 |  | P = 1 |  | K = 9 | K = 7 | 16 | 0 | RECT. ST'D |  | PLATE NO. 2.
6BW6 | 6,3 | FIL = 4 | FIL = 5 | G = 2 | P = 7 | SC = 8 | K = 3 | K = 9 | 69 | 9 | AMPL. TEST | 4100
6BW8 | 6,3 | FIL = 4 | FIL = 5 | G = 6 | P = 9 | SC = 8 | K = 7 |  | 58 | 9 | AMPL. TEST | 2000 | PENT. SECT.
6BW8 | 6,3 | FIL = 4 | FIL = 5 |  | P = 3 |  | K = 2 |  | 62 | 0 | DIODE TEST |  | DIODE NO. 1.
6BW8 | 6,3 | FIL = 4 | FIL = 5 |  | P = 1 |  | K = 2 |  | 62 | 0 | DIODE TEST |  | DIODE NO. 2.
6BX6 | 6,3 | FIL = 4 | FIL = 5 | G = 2 | P = 7 | SC = 8 | K = 1 | K = 9 | 69 | 8 | AMPL. TEST | 4200
6BX7 | 6,3 | FIL = 7 | FIL = 8 | G = 4 | P = 5 |  | K = 6 | K = 2 | 74 | 26 | AMPL. TEST | 7600 | TRIODE NO. 1.
6BX7 | 6,3 | FIL = 7 | FIL = 8 | G = 1 | P = 2 |  | K = 3 | K = 5 | 74 | 26 | AMPL. TEST | 7600 | TRIODE NO. 2.
6BX8 | 6,3 | FIL = 4 | FIL = 5 | G = 7 | P = 6 |  | K = 8 | K = 9 | 66 | 21 | AMPL. TEST | 3200 | TRIODE NO. 1.
6BX8 | 6,3 | FIL = 4 | FIL = 5 | G = 2 | P = 1 |  | K = 3 | K = 9 | 66 | 21 | AMPL. TEST | 3200 | TRIODE NO. 2.
6BY11 | 6,3 | FIL = 1 | FIL = 12 | G = 8 | P = 11 | SC = 10 | K = 9 |  | 66 | 36 | AMPL. TEST | 3800 | PENT. NO. 1.
6BY11 | 6,3 | FIL = 1 | FIL = 12 | G = 3 | P = 7 | SC = 6 | K = 2 | K = 5 | 32 | 12 | AMPL. TEST | 1000 | PENT. NO. 2.
6BY5 | 6,3 | FIL = 7 | FIL = 2 |  | P = 5 |  | K = 8 |  | 56 | 0 | RECT. ST'D |  | PLATE NO. 1.
6BY5 | 6,3 | FIL = 7 | FIL = 2 |  | P = 4 |  | K = 1 |  | 56 | 0 | RECT. ST'D |  | PLATE NO. 2.
6BY6 | 6,3 | FIL = 4 | FIL = 3 | G = 1 | P = 5 | SC = 6 | K = 2 | K = 7 | 45 | 10 | AMPL. TEST | 1200 | GRID NO. 1.
6BY6 | 6,3 | FIL = 4 | FIL = 3 | G = 7 | P = 5 | SC = 6 | K = 2 | K = 1 | 0 | 13 | B (SEE NOTES) | 500 | GRID NO. 3. TEST PROCEDURE UNKNOWN WITH MODEL I-177. DO NOT TEST.
6BY7 | 6,3 | FIL = 4 | FIL = 5 | G = 2 | P = 7 | SC = 8 | K = 1 | K = 9 | 65 | 10 | AMPL. TEST | 3000
6BY8 | 6,3 | FIL = 4 | FIL = 5 | G = 1 | P = 7 | SC = 8 | K = 9 | K = 2 | 61 | 9 | AMPL. TEST | 2300 | PENT. SECT.
6BY8 | 6,3 | FIL = 4 | FIL = 5 |  | P = 6 |  | K = 3 |  | 62 | 0 | DIODE TEST |  | DIODE SECT.
6BZ3 | 6,3 | FIL = 1 | FIL = 12 |  | P=10(CAP) |  | K = 7 |  | 69 | 0 | DIODE TEST
6BZ6 | 6,3 | FIL = 4 | FIL = 3 | G = 1 | P = 5 | SC = 6 | K = 2 | K = 7 | 65 | 9 | AMPL. TEST | 3000
6BZ7 | 6,3 | FIL = 4 | FIL = 5 | G = 7 | P = 6 |  | K = 8 | K = 9 | 70 | 13 | AMPL. TEST | 4500 | TRIODE NO. 1.
6BZ7 | 6,3 | FIL = 4 | FIL = 5 | G = 2 | P = 1 |  | K = 3 | K = 9 | 70 | 13 | AMPL. TEST | 4500 | TRIODE NO. 2.
6BZ8 | 6,3 | FIL = 4 | FIL = 5 | G = 7 | P = 6 |  | K = 8 | K = 9 | 70 | 16 | AMPL. TEST | 5000 | TRIODE NO. 1.
6BZ8 | 6,3 | FIL = 4 | FIL = 5 | G = 2 | P = 1 |  | K = 3 | K = 9 | 70 | 16 | AMPL. TEST | 5000 | TRIODE NO. 2.
6C10 | 6,3 | FIL = 1 | FIL = 12 | G = 9 | P=10(CAP) |  | K = 4 |  | 46 | 10 | AMPL. TEST | 1250 | TRIODE NO. 1.
6C10 | 6,3 | FIL = 1 | FIL = 12 | G = 7 | P = 5 |  | K = 6 |  | 46 | 10 | AMPL. TEST | 1250 | TRIODE NO. 2.
6C10 | 6,3 | FIL = 1 | FIL = 12 | G = 11 | P = 2 |  | K = 3 |  | 46 | 10 | AMPL. TEST | 1250 | TRIODE NO. 3.
6C12 | 6,3 | FIL = 4 | FIL = 5 | G = 2 | P = 6 | SC = 1 | K = 3 | K = 7 | 52 | 9 | AMPL. TEST | 1500 | HEPTODE SECTION.
6C12 | 6,3 | FIL = 4 | FIL = 5 | G = 9 | P = 8 |  | K = 3 | K = 2 | 65 | 12 | AMPL. TEST | 3000 | TRIODE SECTION.
6C18 | 6,3 | FIL = 4 | FIL = 5 | G = 7 | P = 3 | SC = 2 | K = 8 |  | 68 | 10 | AMPL. TEST | 3600 | PENTODE SECTION.
6C18 | 6,3 | FIL = 4 | FIL = 5 | G = 9 | P = 1 |  | K = 8 |  | 69 | 24 | AMPL. TEST | 4000 | TRIODE SECTION.
6C4 | 6,3 | FIL = 4 | FIL = 3 | G = 6 | P = 1 |  | K = 7 |  | 60 | 20 | AMPL. TEST | 2200
6C5 | 6,3 | FIL = 7 | FIL = 2 | G = 5 | P = 3 |  | K = 8 |  | 58 | 18 | AMPL. TEST | 2000
6C6 | 6,3 | FIL = 6 | FIL = 1 | G=10(CAP) | P = 2 | SC = 3 | K = 5 | K = 4 | 46 | 16 | AMPL. TEST | 1225
6C7 | 6,3 | FIL = 7 | FIL = 1 | G=10(CAP) | P = 2 |  | K = 6 |  | 46 | 19 | AMPL. TEST | 1250 | TRIODE SECTION.
6C7 | 6,3 | FIL = 7 | FIL = 1 |  | P = 5 |  | K = 6 |  | 24 | 0 | DIODE TEST |  | DIODE NO. 1.
6C7 | 6,3 | FIL = 7 | FIL = 1 |  | P = 4 |  | K = 6 |  | 24 | 0 | DIODE TEST |  | DIODE NO. 2.
6C8 | 6,3 | FIL = 7 | FIL = 2 | G = 5 | P = 6 |  | K = 8 |  | 38 | 16 | AMPL. TEST | 1000 | TRIODE NO. 1.
6C8 | 6,3 | FIL = 7 | FIL = 2 | G=10(CAP) | P = 3 |  | K = 4 |  | 38 | 16 | AMPL. TEST | 1000 | TRIODE NO. 2.
6C9 | 6,3 | FIL = 4 | FIL = 5 | G = 7 | P = 9 | SC = 8 | K = 6 |  | 68 | 12 | AMPL. TEST | 3200 | TETRODE NO. 1.
6C9 | 6,3 | FIL = 4 | FIL = 5 | G = 1 | P = 3 | SC = 2 | K = 10 |  | 68 | 12 | AMPL. TEST | 3200 | TETRODE NO. 2.
6CA11 | 6,3 | FIL = 1 | FIL = 12 | G = 8 | P = 11 | SC = 10 | K = 9 | K = 7 | 69 | 16 | AMPL. TEST | 4250 | PENT. SECT.
6CA11 | 6,3 | FIL = 1 | FIL = 12 | G = 6 | P = 4 |  | K = 5 |  | 58 | 16 | AMPL. TEST | 2350 | TRIODE NO.1.
6CA11 | 6,3 | FIL = 1 | FIL = 12 | G = 3 | P = 2 |  | K = 7 |  | 60 | 16 | AMPL. TEST | 2500 | TRIODE NO.2.
6CA4 | 6,3 | FIL = 4 | FIL = 5 |  | P = 7 |  | K = 3 |  | 50 | 0 | RECT. ST'D |  | PLATE NO. 1.
6CA4 | 6,3 | FIL = 4 | FIL = 5 |  | P = 1 |  | K = 3 |  | 50 | 0 | RECT. ST'D |  | PLATE NO. 2.
6CA4 | 6,3 | FIL = 4 | FIL = 5 |  | P = 7 |  | K = 3 |  | 50 | 0 | RECT. ST'D |  | PLATE NO. 1.
6CA4 | 6,3 | FIL = 4 | FIL = 5 |  | P = 1 |  | K = 3 |  | 50 | 0 | RECT. ST'D |  | PLATE NO. 2.
6CA5 | 6,3 | FIL = 3 | FIL = 4 | G = 2 | P = 7 | SC = 6 | K = 1 |  | 71 | 16 | AMPL. TEST | 5500
6CA7 | 6,3 | FIL = 7 | FIL = 2 | G = 5 | P = 3 | SC = 4 | K = 8 | K = 1 | 72 | 18 | AMPL. TEST | 6000
6CB5 | 7,5 | FIL = 7 | FIL = 2 | G = 4 | P=10(CAP) | SC = 1 | K = 3 |  | 74 | 32 | AMPL. TEST | 7000
6CB6 | 6,3 | FIL = 4 | FIL = 3 | G = 1 | P = 5 | SC = 6 | K = 2 | K = 7 | 66 | 9 | AMPL. TEST | 3300
6CD3 | 6,3 | FIL = 1 | FIL = 12 |  | P=10(CAP) |  | K = 7 |  | 74 | 0 | RECT. ST'D
6CD6 | 6,3 | FIL = 7 | FIL = 2 | G = 5 | P=10(CAP) | SC = 8 | K = 3 |  | 72 | 28 | AMPL. TEST | 6500
6CD7 | 6,3 | FIL = 7 | FIL = 2 | G = 4 | P = 5 |  | K = 8 |  | 80 | Vary | F (SEE NOTES) |  | CONNECT A 1 MEGOHM RESISTOR FROM PIN 5 OF 5-PIN SOCKET TO PIN 3 OF LARGE 7-PIN SOCKET. CONNECT ANOTHER 1 MEGOHM RESISTOR FROM PIN 5 OF 5-PIN SOCKET TO PIN 6 OF LARGE 7-PIN SOCKET. EYE 1 CLOSES AT BIAS OF ABOUT 30. EYE 2 CLOSES AT BIAS OF ABOUT 60. BIAS = VARY. TEST PROCEDURE UNKNOWN WITH MODEL I-177. DO NOT TEST.
6CE3 | 6,3 | FIL = 1 | FIL = 12 |  | P = 4 |  | K = 7 |  | 69 | 0 | DIODE TEST
6CE5 | 6,3 | FIL = 4 | FIL = 3 | G = 1 | P = 5 | SC = 6 | K = 2 |  | 65 | 9 | AMPL. TEST | 3000
6CF6 | 6,3 | FIL = 4 | FIL = 3 | G = 1 | P = 5 | SC = 6 | K = 2 | K = 7 | 65 | 9 | AMPL. TEST | 3000
6CF8 | 6,3 | FIL = 4 | FIL = 5 | G = 9 | P = 6 | SC = 1 | K = 3 | K = 8 | 52 | 9 | AMPL. TEST | 1500
6CG3 | 6,3 | FIL = 1 | FIL = 12 |  | P = 4 |  | K = 7 |  | 73 | 0 | RECT. ST'D
6CG7 | 6,3 | FIL = 4 | FIL = 5 | G = 7 | P = 6 |  | K = 8 | K = 9 | 63 | 18 | AMPL. TEST | 2600 | TRIODE NO. 1.
6CG7 | 6,3 | FIL = 4 | FIL = 5 | G = 2 | P = 1 |  | K = 3 | K = 9 | 63 | 18 | AMPL. TEST | 2600 | TRIODE NO. 2.
6CG8 | 6,3 | FIL = 4 | FIL = 5 | G = 9 | P = 6 | SC = 7 | K = 8 |  | 65 | 10 | AMPL. TEST | 3000 | PENT. SECT.
6CG8 | 6,3 | FIL = 4 | FIL = 5 | G = 1 | P = 2 |  | K = 3 |  | 67 | 16 | AMPL. TEST | 3500 | TRIODE SECT.
6CH3 | 6,3 | FIL = 4 | FIL = 5 |  | P = 2 |  | K = 9 |  | 73 | 0 | RECT. ST'D |  | USE ADAPTER SA-4, 1050-144. NOTE 3. MODEL 6000 A: NO ADAPTER REQUIRED.
6CH6 | 6,3 | FIL = 4 | FIL = 5 | G = 2 | P = 7 | SC = 8 | K = 3 | K = 9 | 72 | 9 | AMPL. TEST | 6000
6CH7 | 6,3 | FIL = 4 | FIL = 5 | G = 7 | P = 6 |  | K = 8 |  | 70 | 13 | AMPL. TEST | 4500 | TRIODE NO. 1.
6CH7 | 6,3 | FIL = 4 | FIL = 5 | G = 2 | P = 1 |  | K = 3 |  | 70 | 13 | AMPL. TEST | 4500 | TRIODE NO. 2.
6CH8 | 6,3 | FIL = 4 | FIL = 5 | G = 7 | P = 2 | SC = 3 | K = 6 |  | 65 | 9 | AMPL. TEST | 3000 | PENTODE SECTION.
6CH8 | 6,3 | FIL = 4 | FIL = 5 | G = 8 | P = 9 |  | K = 1 |  | 66 | 19 | AMPL. TEST | 3300 | TRIODE SECTION.
6CJ3 | 6,3 | FIL = 4 | FIL = 5 |  | P = 2 |  | K = 9 |  | 69 | 0 | DIODE TEST |  | USE ADAPTER SA-4, 1050-144. NOTE 3. MODEL 6000 A: NO ADAPTER REQUIRED.
6CJ5 | 6,3 | FIL = 8 | FIL = 1 | G = 6 | P = 2 | SC = 5 | K = 7 |  | 52 | 16 | AMPL. TEST | 1500 | USE ADAPTER SA-5. 1050-129.
6CJ6 | 6,3 | FIL = 4 | FIL = 5 | G = 2 | P=10(CAP) | SC = 7 | K = 3 | K = 1 | 70 | 41 | AMPL. TEST | 4600
6CK3 | 6,3 | FIL = 4 | FIL = 5 |  | P = 2 |  | K = 9 |  | 69 | 0 | DIODE TEST |  | USE ADAPTER SA-4, 1050-144. NOTE 3. MODEL 6000 A: NO ADAPTER REQUIRED.
6CK4 | 6,3 | FIL = 7 | FIL = 2 | G = 1 | P = 5 |  | K = 8 |  | 70 | 42 | AMPL. TEST | 4600
6CK5 | 6,3 | FIL = 8 | FIL = 1 | G = 6 | P = 2 | SC = 5 | K = 7 |  | 72 | 8 | AMPL. TEST | 6000 | USE ADAPTER SA-5. 1050-129.
6CK6 | 6,3 | FIL = 4 | FIL = 5 | G = 2 | P = 7 | SC = 1 | K = 3 | K = 6 | 71 | 9 | AMPL. TEST | 5500
6CL3 | 6,3 | FIL = 4 | FIL = 5 |  | P = 2 |  | K = 9 |  | 69 | 0 | DIODE TEST |  | USE ADAPTER SA-4, 1050-144. NOTE 3. MODEL 6000 A: NO ADAPTER REQUIRED.
6CL5 | 6,3 | FIL = 7 | FIL = 2 | G = 4 | P=10(CAP) | SC = 1 | K = 3 |  | 71 | 44 | AMPL. TEST | 6500
6CL6 | 6,3 | FIL = 4 | FIL = 5 | G = 2 | P = 6 | SC = 3 | K = 1 | K = 7 | 70 | 9 | AMPL. TEST | 5000
6CL8 | 6,3 | FIL = 4 | FIL = 5 | G = 9 | P = 6 | SC = 7 | K = 8 |  | 67 | 8 | AMPL. TEST | 3500 | TETRODE SECT.
6CL8 | 6,3 | FIL = 4 | FIL = 5 | G = 1 | P = 2 |  | K = 3 |  | 71 | 10 | AMPL. TEST | 6000 | TRIODE SECT.
6CM3 | 6,3 | FIL = 4 | FIL = 5 |  | P = 2 | SC = 7 | K = 9 |  | 72 | 0 | RECT. ST'D |  | PLATE TO SCREEN SHORT NORMAL. USE ADAPTER SA-4, 1050-144. NOTE 3. MODEL 6000 A: NO ADAPTER REQUIRED.
6CM4 | 6,3 | FIL = 4 | FIL = 5 | G = 2 | P = 1 |  | K = 3 |  | 70 | 16 | AMPL. TEST | 4400
6CM5 | 6,3 | FIL = 7 | FIL = 2 | G = 5 | P=10(CAP) | SC = 4 | K = 8 |  | 73 | 30 | AMPL. TEST | 7500
6CM6 | 6,3 | FIL = 4 | FIL = 5 | G = 3 | P = 9 | SC = 1 | K = 7 |  | 69 | 9 | AMPL. TEST | 4100
6CM7 | 6,3 | FIL = 4 | FIL = 5 | G = 7 | P = 6 |  | K = 3 |  | 58 | 22 | AMPL. TEST | 2000 | TRIODE NO. 1.
6CM7 | 6,3 | FIL = 4 | FIL = 5 | G = 8 | P = 1 |  | K = 9 |  | 70 | 19 | AMPL. TEST | 4400 | TRIODE NO. 2.
6CM8 | 6,3 | FIL = 4 | FIL = 5 | G = 2 | P = 6 | SC = 7 | K = 3 |  | 65 | 9 | AMPL. TEST | 3000 | PENTODE SECTION.
6CM8 | 6,3 | FIL = 4 | FIL = 5 | G = 9 | P = 1 |  | K = 8 |  | 52 | 10 | AMPL. TEST | 1500 | TRIODE SECTION.
6CN6 | 6,3 | FIL = 7 | FIL = 2 | G = 5 | P=10(CAP) | SC = 4 | K = 8 | K = 1 | 73 | 10 | AMPL. TEST | 7250
6CN7 | 6,3 | FIL = 4 | FIL = 5 | G = 7 | P = 8 |  | K = 6 |  | 45 | 9 | AMPL. TEST | 1200 | TRIODE SECT.
6CN7 | 6,3 | FIL = 4 | FIL = 5 |  | P = 2 |  | K = 3 |  | 62 | 0 | DIODE TEST |  | DIODE NO. 1.
6CN7 | 6,3 | FIL = 4 | FIL = 5 |  | P = 1 |  | K = 3 |  | 62 | 0 | DIODE TEST |  | DIODE NO. 2.
6CQ4 | 6,3 | FIL = 7 | FIL = 8 |  | P = 5 |  | K = 3 |  | 71 | 0 | RECT. ST'D
6CQ6 | 6,3 | FIL = 4 | FIL = 3 | G = 1 | P = 5 | SC = 7 | K = 2 | K = 6 | 52 | 10 | AMPL. TEST | 1500
6CQ8 | 6,3 | FIL = 4 | FIL = 5 | G = 2 | P = 6 | SC = 3 | K = 7 |  | 63 | 8 | AMPL. TEST | 2600 | TETRODE SECT.
6CQ8 | 6,3 | FIL = 4 | FIL = 5 | G = 9 | P = 1 |  | K = 8 |  | 70 | 9 | AMPL. TEST | 4300 | TRIODE SECT.
6CR6 | 6,3 | FIL = 4 | FIL = 3 | G = 7 | P = 5 | SC = 6 | K = 1 | K = 2 | 58 | 10 | AMPL. TEST | 1950 | PENTODE SECTION.
6CR6 | 6,3 | FIL = 4 | FIL = 3 |  | P = 2 |  | K = 1 |  | 36 | 0 | DIODE TEST |  | DIODE SECTION.
6CR8 | 6,3 | FIL = 4 | FIL = 5 | G = 2 | P = 6 | SC = 7 | K = 3 | K = 8 | 66 | 8 | AMPL. TEST | 3100 | PENTODE SECTION.
6CR8 | 6,3 | FIL = 4 | FIL = 5 | G = 9 | P = 1 |  | K = 8 |  | 69 | 14 | AMPL. TEST | 4000 | TRIODE SECTION.
6CS6 | 6,3 | FIL = 4 | FIL = 3 | G = 1 | P = 5 | SC = 6 | K = 2 | K = 7 | 12 | 9 | B (SEE NOTES) | 600 | GRID NO.1 MAKE GAS TEST. TEST PROCEDURE UNKNOWN WITH MODEL I-177. DO NOT TEST.
6CS6 | 6,3 | FIL = 4 | FIL = 3 | G = 7 | P = 5 | SC = 6 | K = 2 | K = 1 | 25 | 0 | B (SEE NOTES) | 750 | GRID NO. 3 MAKE NO GAS TEST. TEST PROCEDURE UNKNOWN WITH MODEL I-177. DO NOT TEST.
6CS7 | 6,3 | FIL = 4 | FIL = 5 | G = 7 | P = 6 |  | K = 8 |  | 60 | 18 | AMPL. TEST | 2200 | TRIODE NO. 1.
6CS7 | 6,3 | FIL = 4 | FIL = 5 | G = 3 | P = 1 |  | K = 9 |  | 70 | 22 | AMPL. TEST | 4500 | TRIODE NO. 2.
6CT3 | 6,3 | FIL = 4 | FIL = 5 |  | P = 2 |  | K = 9 |  | 75 | 0 | RECT. ST'D |  | 0K ABOVE DIODES OK.
6CT7 | 6,3 | FIL = 8 | FIL = 1 | G = 6 | P = 2 | SC = 5 | K = 7 | K = 4 | 45 | 20 | AMPL. TEST | 1200 | PENTODE SECTION.
6CT7 | 6,3 | FIL = 8 | FIL = 1 |  | P = 3 |  | K = 7 |  | 49 | 0 | DIODE TEST |  | DIODE SECTION. USE ADAPTER SA-5, 1050-129.
6CU5 | 6,3 | FIL = 4 | FIL = 3 | G = 2 | P = 7 | SC = 6 | K = 1 |  | 73 | 9 | B (SEE NOTES) | 7000 | TEST PROCEDURE UNKNOWN WITH MODEL I-177. DO NOT TEST.
6CU6 | 6,3 | FIL = 7 | FIL = 2 | G = 5 | P=10(CAP) | SC = 4 | K = 8 |  | 71 | 34 | AMPL. TEST | 5500
6CU7 | 6,3 | FIL = 8 | FIL = 1 | G = 6 | P = 2 | SC = 5 | K = 7 | K = 4 | 38 | 18 | AMPL. TEST | 1000 | HEXODE SECTION.
6CU7 | 6,3 | FIL = 8 | FIL = 1 | G = 4 | P = 3 |  | K = 7 | K = 6 | 52 | 22 | AMPL. TEST | 1500 | TRIODE SECTION. USE ADAPTER SA-5, 1050-129.
6CU8 | 6,3 | FIL = 4 | FIL = 5 | G = 7 | P = 2 | SC = 3 | K = 6 | K = 1 | 65 | 9 | AMPL. TEST | 3000 | PENT. SECT.
6CU8 | 6,3 | FIL = 4 | FIL = 5 | G = 8 | P = 9 |  | K = 1 |  | 66 | 19 | AMPL. TEST | 3300 | TRIODE SECT.
6CV7 | 6,3 | FIL = 8 | FIL = 1 | G = 3 | P = 2 |  | K = 7 |  | 50 | 9 | AMPL. TEST | 1400 | TRIODE SECTION.
6CV7 | 6,3 | FIL = 8 | FIL = 1 |  | P = 6 |  | K = 7 |  | 22 | 0 | DIODE TEST |  | DIODE NO. 1.
6CV7 | 6,3 | FIL = 8 | FIL = 1 |  | P = 5 |  | K = 7 |  | 22 | 0 | DIODE TEST |  | DIODE NO. 2. USE ADAPTER SA-5, 1050-129.
6CW4 | 6,3 | FIL = 3 | FIL = 1 | G = 4 | P = 2 |  | K = 8 |  | 63 | 18 | AMPL. TEST | 2600 | USE ADAPTER SA-3, 1050-127. NOTE 3.
6CW4 | 6,3 | FIL = 10 | FIL = 12 | G = 4 | P = 2 |  | K = 8 |  | 63 | 18 | AMPL. TEST | 2600 | MODEL 6000 A. MODEL I-177: USE THIS SETTING (CHECK PINOUT ON DATA CHART).
6CW5 | 6,3 | FIL = 4 | FIL = 5 | G = 2 | P = 7 | SC = 9 | K = 3 |  | 71 | 32 | AMPL. TEST | 5500
6CW5 | 6,3 | FIL = 4 | FIL = 5 | G = 2 | P = 7 | SC = 9 | K = 3 |  | 71 | 32 | AMPL. TEST | 5500
6CW7 | 6,3 | FIL = 4 | FIL = 5 | G = 6 | P = 9 |  | K = 7 |  | 70 | 21 | AMPL. TEST | 4300 | TRIODE NO. 1.
6CW7 | 6,3 | FIL = 4 | FIL = 5 | G = 2 | P = 3 |  | K = 1 |  | 70 | 21 | AMPL. TEST | 4300 | TRIODE NO. 2.
6CX8 | 6,3 | FIL = 4 | FIL = 5 | G = 7 | P = 9 | SC = 8 | K = 6 |  | 66 | 13 | AMPL. TEST | 3300 | PENT SECT.
6CX8 | 6,3 | FIL = 4 | FIL = 5 | G = 2 | P = 3 |  | K = 1 |  | 65 | 12 | AMPL. TEST | 2900 | TRIODE SECT.
6CY5 | 6,3 | FIL = 4 | FIL = 3 | G = 1 | P = 5 | SC = 6 | K = 2 |  | 65 | 9 | B (SEE NOTES) | 3000 | TEST PROCEDURE UNKNOWN WITH MODEL I-177. DO NOT TEST.
6CY7 | 6,3 | FIL = 4 | FIL = 5 | G = 7 | P = 6 |  | K = 8 |  | 42 | 8 | AMPL. TEST | 1100 | TRIODE NO. 1.
6CY7 | 6,3 | FIL = 4 | FIL = 5 | G = 2 | P = 1 |  | K = 9 |  | 69 | 48 | AMPL. TEST | 4000 | TRIODE NO. 2.
6CZ5 | 6,3 | FIL = 4 | FIL = 5 | G = 3 | P = 9 | SC = 1 | K = 7 |  | 70 | 8 | AMPL. TEST | 4500
6D10 | 6,3 | FIL = 1 | FIL = 12 | G = 9 | P=10(CAP) |  | K = 4 |  | 62 | 14 | AMPL. TEST | 2500 | TRIODE NO. 1.
6D10 | 6,3 | FIL = 1 | FIL = 12 | G = 7 | P = 5 |  | K = 6 |  | 62 | 14 | AMPL. TEST | 2500 | TRIODE NO. 2.
6D10 | 6,3 | FIL = 1 | FIL = 12 | G = 11 | P = 2 |  | K = 3 |  | 62 | 14 | AMPL. TEST | 2500 | TRIODE NO. 3.
6D4 | 6,3 | FIL = 4 | FIL = 3 | G = 1 | P = 7 |  | K = 5 |  | 75 | Vary | F (SEE NOTES) |  | STRIKES AT ABOUT 58. NOTE 2. TEST PROCEDURE UNKNOWN WITH MODEL I-177. DO NOT TEST.
6D5 | 6,3 | FIL = 7 | FIL = 2 | G = 5 | P = 3 |  | K = 8 |  | 58 | 42 | AMPL. TEST | 2000
6D6 | 6,3 | FIL = 6 | FIL = 1 | G=10(CAP) | P = 2 | SC = 3 | K = 5 | K = 4 | 54 | 10 | AMPL. TEST | 1600
6D7 | 6,3 | FIL = 7 | FIL = 1 | G=10(CAP) | P = 2 | SC = 3 | K = 6 | K = 4 | 46 | 18 | AMPL. TEST | 1225
6D8 | 6,3 | FIL = 7 | FIL = 2 | G=10(CAP) | P = 3 | SC = 4 | K = 8 | K = 5 | 34 | 9 | B (SEE NOTES) | 900 | PENTODE SECTION. TEST PROCEDURE UNKNOWN WITH MODEL I-177. DO NOT TEST.
6D8 | 6,3 | FIL = 7 | FIL = 2 | G = 5 | P = 6 | SC = 4 | K = 8 | K = 10 | 21 | 9 | B (SEE NOTES) | 700 | OSC. SECTION. OK ABOVE 190. TEST PROCEDURE UNKNOWN WITH MODEL I-177. DO NOT TEST.
6DA4 | 6,3 | FIL = 7 | FIL = 8 |  | P = 5 |  | K = 3 |  | 69 | 0 | RECT. ST'D
6DA5 | 6,3 | FIL = 4 | FIL = 5 | G = 1 | P = 9 | SC = 10 | K = 2 |  | 80 | Vary | F (SEE NOTES) |  | CONNECT A 1 MOHM RESISTOR FROM CAP LEAD TO LOCTAL TEST SOCKET PIN NO. 7. VARY BIAS TO VARY BEAM ANGLE. TEST PROCEDURE UNKNOWN WITH MODEL I-177. DO NOT TEST.
6DA5 | 6,3 | FIL = 4 | FIL = 5 | G = 1 | P = 9 | SC = 10 | K = 2 |  | 80 | Vary | F (SEE NOTES) |  | CONNECT A 1 MEGOHM RESISTOR FROM CAP LEAD TO LOCTAL TEST SOCKET PIN NO. 7. VARY BIAS TO VARY BEAM ANGLE. BIAS = VARY. TEST PROCEDURE UNKNOWN WITH MODEL I-177. DO NOT TEST.
6DA6 | 6,3 | FIL = 4 | FIL = 5 | G = 2 | P = 7 | SC = 8 | K = 3 | K = 9 | 62 | 10 | AMPL. TEST | 2500
6DA7 | 6,3 | FIL = 4 | FIL = 5 | G = 7 | P = 6 |  | K = 8 |  | 63 | 14 | AMPL. TEST | 2600 | TRIODE NO. 1.
6DA7 | 6,3 | FIL = 4 | FIL = 5 | G = 3 | P = 1 |  | K = 9 |  | 70 | 44 | AMPL. TEST | 4500 | TRIODE NO. 2.
6DB5 | 6,3 | FIL = 4 | FIL = 5 | G = 3 | P = 9 | SC = 1 | K = 2 |  | 73 | 9 | B (SEE NOTES) | 7500 | TEST PROCEDURE UNKNOWN WITH MODEL I-177. DO NOT TEST.
6DB6 | 6,3 | FIL = 4 | FIL = 3 | G = 1 | P = 5 | SC = 6 | K = 2 | K = 7 | 55 | 8 | AMPL. TEST | 1700 | GRID NO. 1.
6DB6 | 6,3 | FIL = 4 | FIL = 3 | G = 7 | P = 5 | SC = 6 | K = 2 | K = 1 | 34 | 12 | B (SEE NOTES) | 900 | GRID NO. 3. TEST PROCEDURE UNKNOWN WITH MODEL I-177. DO NOT TEST.
6DC6 | 6,3 | FIL = 4 | FIL = 3 | G = 1 | P = 5 | SC = 6 | K = 2 | K = 7 | 67 | 8 | AMPL. TEST | 3500
6DC8 | 6,3 | FIL = 4 | FIL = 5 | G = 2 | P = 6 | SC = 1 | K = 3 | K = 9 | 62 | 10 | AMPL. TEST | 2500 | PENTODE SECTION.
6DC8 | 6,3 | FIL = 4 | FIL = 5 |  | P = 8 |  | K = 3 |  | 41 | 0 | DIODE TEST |  | DIODE NO. 1.
6DC8 | 6,3 | FIL = 4 | FIL = 5 |  | P = 7 |  | K = 3 |  | 41 | 0 | DIODE TEST |  | DIODE NO. 2.
6DE4 | 6,3 | FIL = 7 | FIL = 8 |  | P = 5 |  | K = 3 |  | 71 | 0 | RECT. ST'D
6DE6 | 6,3 | FIL = 4 | FIL = 3 | G = 1 | P = 5 | SC = 6 | K = 2 | K = 7 | 65 | 9 | AMPL. TEST | 3000
6DE7 | 6,3 | FIL = 4 | FIL = 5 | G = 7 | P = 6 |  | K = 8 |  | 58 | 22 | AMPL. TEST | 2000 | TRIODE NO. 1.
6DE7 | 6,3 | FIL = 4 | FIL = 5 | G = 2 | P = 1 |  | K = 9 |  | 71 | 43 | AMPL. TEST | 6500 | TRIODE NO. 2.
6DG6 | 6,3 | FIL = 7 | FIL = 2 | G = 5 | P = 3 | SC = 4 | K = 8 |  | 73 | 9 | B (SEE NOTES) | 7500 | TEST PROCEDURE UNKNOWN WITH MODEL I-177. DO NOT TEST.
6DG7 | 6,3 | FIL = 4 | FIL = 5 | G = 2 | P = 7 | SC = 8 | K = 3 | K = 9 | 58 | 9 | AMPL. TEST | 1900
6DJ8 | 6,3 | FIL = 4 | FIL = 5 | G = 7 | P = 6 |  | K = 8 |  | 73 | 18 | AMPL. TEST | 7000 | TRIODE NO. 1.
6DJ8 | 6,3 | FIL = 4 | FIL = 5 | G = 2 | P = 1 |  | K = 3 |  | 73 | 18 | AMPL. TEST | 7000 | TRIODE NO. 2.
6DK6 | 6,3 | FIL = 4 | FIL = 3 | G = 1 | P = 5 | SC = 6 | K = 2 | K = 7 | 66 | 10 | AMPL. TEST | 3300
6DL3 | 6,3 | FIL = 4 | FIL = 5 |  | P = 7 |  | K = 10 |  | 69 | 0 | DIODE TEST |  | USE ADAPTER SA-4, 1050-144. NOTE 3. MODEL 6000 A: NO ADAPTER REQUIRED.
6DL4 | 6,3 | FIL = 4 | FIL = 5 | G = 9 | P = 8 |  | K = 2 |  | 71 | 15 | AMPL. TEST | 6300
6DL5 | 6,3 | FIL = 4 | FIL = 3 | G = 1 | P = 5 | SC = 6 | K = 2 |  | 67 | 8 | AMPL. TEST | 3600
6DM4 | 6,3 | FIL = 7 | FIL = 8 |  | P = 5 |  | K = 3 |  | 71 | 0 | RECT. ST'D
6DN3 | 6,3 | FIL = 4 | FIL = 5 |  | P = 7 |  | K = 9 |  | 69 | 0 | DIODE TEST |  | USE ADAPTER SA-4, 1050-144. NOTE 3. MODEL 6000 A: NO ADAPTER REQUIRED.
6DN6 | 6,3 | FIL = 7 | FIL = 2 | G = 5 | P=10(CAP) | SC = 8 | K = 3 |  | 74 | 22 | B (SEE NOTES) | 9000 | TEST PROCEDURE UNKNOWN WITH MODEL I-177. DO NOT TEST.
6DN7 | 6,3 | FIL = 7 | FIL = 8 | G = 4 | P = 5 |  | K = 6 |  | 58 | 19 | AMPL. TEST | 2000 | TRIODE NO. 1.
6DN7 | 6,3 | FIL = 7 | FIL = 8 | G = 1 | P = 2 |  | K = 3 |  | 73 | 16 | AMPL. TEST | 7500 | TRIODE NO. 2.
6DQ4 | 6,3 | FIL = 8 | FIL = 7 |  | P = 5 |  | K = 3 |  | 69 | 0 | RECT. ST'D
6DQ5 | 6,3 | FIL = 7 | FIL = 2 | G = 1 | P=10(CAP) | SC = 4 | K = 3 |  | 74 | 34 | AMPL. TEST | 7800
6DQ6 | 6,3 | FIL = 7 | FIL = 2 | G = 5 | P=10(CAP) | SC = 4 | K = 8 |  | 72 | 20 | B (SEE NOTES) | 6000 | TEST PROCEDURE UNKNOWN WITH MODEL I-177. DO NOT TEST.
6DR4 | 6,3 | FIL = 4 | FIL = 3 | G = 6 | P = 5 |  | K = 7 |  | 46 | 10 | AMPL. TEST | 1250
6DR7 | 6,3 | FIL = 4 | FIL = 5 | G = 7 | P = 6 |  | K = 8 |  | 29 | 14 | AMPL. TEST | 800 | TRIODE NO. 1.
6DR7 | 6,3 | FIL = 4 | FIL = 5 | G = 2 | P = 1 |  | K = 9 |  | 70 | 45 | AMPL. TEST | 3600 | TRIODE NO. 2.
6DR8 | 6,3 | FIL = 4 | FIL = 5 | G = 2 | P = 1 | SC = 6 | K = 3 | K = 9 | 42 | 0 | DIODE TEST |  | PENTODE SECTION.
6DR8 | 6,3 | FIL = 4 | FIL = 5 |  | P = 8 |  | K = 3 |  | 34 | 0 | DIODE TEST |  | DIODE NO. 1.
6DR8 | 6,3 | FIL = 4 | FIL = 5 |  | P = 7 |  | K = 3 |  | 34 | 0 | DIODE TEST |  | DIODE NO. 2.
6DS4 | 6,3 | FIL = 3 | FIL = 1 | G = 4 | P = 2 |  | K = 8 |  | 63 | 18 | AMPL. TEST | 2600 | USE ADAPTER SA-3, 1050-127. NOTE 3.
6DS4 | 6,3 | FIL = 10 | FIL = 12 | G = 4 | P = 2 |  | K = 8 |  | 63 | 18 | AMPL. TEST | 2600 | MODEL 6000 A. MODEL I-177: USE THIS SETTING (CHECK PINOUT ON DATA CHART).
6DS5 | 6,3 | FIL = 4 | FIL = 3 | G = 1 | P = 5 | SC = 6 | K = 2 |  | 70 | 10 | AMPL. TEST | 4800
6DS8 | 6,3 | FIL = 4 | FIL = 5 | G = 7 | P = 1 | SC = 6 | K = 3 | K = 2 | 0 | 0 | DIODE TEST |  | HEPTODE SECTION. OK ABOVE 1100 ON 3000 SCALE.
6DS8 | 6,3 | FIL = 4 | FIL = 5 | G = 9 | P = 8 |  | K = 3 |  | 39 | 0 | DIODE TEST |  | TRIODE SECTION. OK ABOVE 1500 ON 3000 SCALE.
6DT4 | 6,3 | FIL = 7 | FIL = 8 |  | P = 5 |  | K = 3 |  | 74 | 0 | RECT. ST'D
6DT5 | 6,3 | FIL = 4 | FIL = 5 | G = 3 | P = 9 | SC = 1 | K = 7 |  | 70 | 17 | AMPL. TEST | 4400
6DT6 | 6,3 | FIL = 4 | FIL = 3 | G = 1 | P = 5 | SC = 6 | K = 2 | K = 7 | 12 | 18 | AMPL. TEST | 600 | GRID NO, 1.
6DT6 | 6,3 | FIL = 4 | FIL = 3 | G = 7 | P = 5 | SC = 6 | K = 2 | K = 1 | 0 | 13 | B (SEE NOTES) | 500 | GRID NO. 3. TEST PROCEDURE UNKNOWN WITH MODEL I-177. DO NOT TEST.
6DT8 | 6,3 | FIL = 4 | FIL = 5 | G = 7 | P = 6 |  | K = 8 | K = 9 | 65 | 9 | AMPL. TEST | 3000 | TRIODE NO. 1.
6DT8 | 6,3 | FIL = 4 | FIL = 5 | G = 2 | P = 1 |  | K = 3 | K = 9 | 65 | 9 | AMPL. TEST | 3000 | TRIODE NO. 2.
6DV4 | 6,3 | FIL = 10 | FIL = 12 | G = 6 | P = 1 |  | K = 7 |  | 70 | 22 | AMPL. TEST | 4600 | MODEL I-177: USE THIS SETTING (CHECK PINOUT ON DATA CHART).
6DW4 | 6,3 | FIL = 4 | FIL = 5 |  | P = 2 |  | K = 9 |  | 71 | 0 | RECT. ST'D |  | USE ADAPTER SA-4, 1050-144. NOTE 3. MODEL 6000 A: NO ADAPTER REQUIRED.
6DW5 | 6,3 | FIL = 4 | FIL = 5 | G = 3 | P = 9 | SC = 1 | K = 7 |  | 71 | 34 | AMPL. TEST | 5500
6DX4 | 6,3 | FIL = 4 | FIL = 3 | G = 2 | P = 1 |  | K = 5 |  | 68 | 23 | AMPL. TEST | 3800
6DX8 | 6,3 | FIL = 4 | FIL = 5 | G = 8 | P = 6 | SC = 9 | K = 7 |  | 72 | 8 | AMPL. TEST | 6000 | PENT. SECT.
6DX8 | 6,3 | FIL = 4 | FIL = 5 | G = 1 | P = 2 |  | K = 3 |  | 58 | 14 | AMPL. TEST | 2100 | TRIODE SECT.
6DX8 | 6,3 | FIL = 4 | FIL = 5 | G = 8 | P = 6 | SC = 9 | K = 7 |  | 72 | 8 | AMPL. TEST | 6000 | PENTODE SECTION.
6DX8 | 6,3 | FIL = 4 | FIL = 5 | G = 1 | P = 2 |  | K = 3 |  | 58 | 14 | AMPL. TEST | 2100 | TRIODE SECTION.
6DZ4 | 6,3 | FIL = 4 | FIL = 3 | G = 2 | P = 1 |  | K = 5 |  | 70 | 28 | AMPL. TEST | 4000
6DZ8 | 6,3 | FIL = 4 | FIL = 5 | G = 3 | P = 6 | SC = 7 | K = 2 |  | 70 | 18 | AMPL. TEST | 5500 | PENT. SECT.
6DZ8 | 6,3 | FIL = 4 | FIL = 5 | G = 1 | P = 9 |  | K = 8 |  | 31 | 15 | AMPL. TEST | 850 | TRIODE SECT.
6E5 | 6,3 | FIL = 6 | FIL = 1 | G = 3 | P = 4 |  | K = 5 |  | 80 | 80 | AMPL. TEST |  | EYE OPEN.
6E5 | 6,3 | FIL = 6 | FIL = 1 | G = 3 | P = 4 | SC = 2 | K = 5 |  | 80 | 80 | AMPL. TEST |  | EYE CLOSED.
6E6 | 6,3 | FIL = 7 | FIL = 1 | G = 5 | P = 6 |  | K = 4 |  | 50 | 41 | AMPL. TEST | 1400 | TRIODE NO. 1.
6E6 | 6,3 | FIL = 7 | FIL = 1 | G = 3 | P = 2 |  | K = 4 |  | 50 | 41 | AMPL. TEST | 1400 | TRIODE NO. 2.
6E7 | 6,3 | FIL = 7 | FIL = 1 | G=10(CAP) | P = 2 | SC = 3 | K = 6 | K = 4 | 52 | 14 | AMPL. TEST | 1500
6EA4 | 6,3 | FIL = 1 | FIL = 12 |  | P = 6 |  | K = 5 | K = 10 | 36 | 0 | DIODE TEST
6EA5 | 6,3 | FIL = 4 | FIL = 3 | G = 1 | P = 5 | SC = 6 | K = 2 |  | 69 | 9 | AMPL. TEST | 4000
6EA7 | 6,3 | FIL = 8 | FIL = 7 | G = 4 | P = 5 |  | K = 6 |  | 52 | 9 | AMPL. TEST | 1500 | TRIODE NO. 1.
6EA7 | 6,3 | FIL = 8 | FIL = 7 | G = 1 | P = 2 |  | K = 3 |  | 72 | 41 | AMPL. TEST | 6500 | TRIODE NO. 2.
6EA8 | 6,3 | FIL = 4 | FIL = 5 | G = 2 | P = 6 | SC = 3 | K = 7 |  | 63 | 9 | AMPL. TEST | 2600 | PENT. SECT.
6EA8 | 6,3 | FIL = 4 | FIL = 5 | G = 9 | P = 1 |  | K = 8 |  | 71 | 9 | AMPL. TEST | 5000 | TRIODE SECT.
6EB5 | 6,3 | FIL = 4 | FIL = 3 |  | P = 2 |  | K = 5 | K = 6 | 57 | 0 | DIODE TEST |  | DIODE NO. 1.
6EB5 | 6,3 | FIL = 4 | FIL = 3 |  | P = 7 |  | K = 1 | K = 6 | 57 | 0 | DIODE TEST |  | DIODE NO. 2.
6EB8 | 6,3 | FIL = 4 | FIL = 5 | G = 7 | P = 9 | SC = 8 | K = 6 |  | 70 | 9 | AMPL. TEST | 5100 | PENT. SECT.
6EB8 | 6,3 | FIL = 4 | FIL = 5 | G = 2 | P = 3 |  | K = 1 |  | 56 | 9 | AMPL. TEST | 2000 | TRIODE SECT.
6EC4 | 6,3 | FIL = 4 | FIL = 5 |  | P = 7 |  | K = 10 |  | 68 | 0 | DIODE TEST |  | USE ADAPTER SA-8, 1050-168.
6ED4 | 6,3 | FIL = 4 | FIL = 5 |  | P = 8 |  | K = 1 | K = 10 | 36 | 0 | DIODE TEST |  | USE ADAPTER SA-8, 1050-168.
6EF4 | 6,3 | FIL = 1 | FIL = 12 |  | P = 6 | SC = 10 | K = 5 | K = 9 | 36 | 0 | DIODE TEST
6EH4 | 6,3 | FIL = 1 | FIL = 12 |  | P = 6 |  | K = 5 | K = 10 | 36 | 0 | DIODE TEST
6EH5 | 6,3 | FIL = 4 | FIL = 3 | G = 2 | P = 7 | SC = 6 | K = 1 |  | 70 | 10 | AMPL. TEST | 10000
6EH7 | 6,3 | FIL = 4 | FIL = 5 | G = 2 | P = 7 | SC = 8 | K = 1 | K = 9 | 70 | 12 | AMPL. TEST | 3300
6EH8 | 6,3 | FIL = 4 | FIL = 5 | G = 7 | P = 9 | SC = 8 | K = 6 |  | 60 | 12 | AMPL. TEST | 2300 | PENT SECT.
6EH8 | 6,3 | FIL = 4 | FIL = 5 | G = 2 | P = 3 |  | K = 1 |  | 70 | 16 | AMPL. TEST | 4600 | TRIODE SECT.
6EJ4 | 6,3 | FIL = 1 | FIL = 12 | G = 9 | P = 6 |  | K = 5 | K = 10 | 36 | 0 | DIODE TEST
6EJ7 | 6,3 | FIL = 4 | FIL = 5 | G = 2 | P = 7 | SC = 8 | K = 1 | K = 9 | 70 | 8 | AMPL. TEST | 2000
6EL4 | 6,3 | FIL = 7 | FIL = 2 |  | P = 5 |  | K = 1 | K = 10 | 36 | 0 | DIODE TEST
6EM5 | 6,3 | FIL = 4 | FIL = 5 | G = 3 | P = 9 | SC = 1 | K = 7 |  | 71 | 10 | AMPL. TEST | 4300
6EM7 | 6,3 | FIL = 7 | FIL = 8 | G = 4 | P = 5 |  | K = 6 |  | 53 | 8 | AMPL. TEST | 1500 | TRIODE NO. 1.
6EM7 | 6,3 | FIL = 7 | FIL = 8 | G = 1 | P = 2 |  | K = 3 |  | 73 | 42 | AMPL. TEST | 5250 | TRIODE NO. 2.
6EN4 | 6,3 | FIL = 7 | FIL = 2 |  | P = 5 |  | K = 1 | K = 10 | 36 | 0 | DIODE TEST
6EQ7 | 6,3 | FIL = 4 | FIL = 5 | G = 2 | P = 7 | SC = 6 | K = 3 | K = 1 | 48 | 14 | AMPL. TEST | 2400 | PENT. SECT.
6EQ7 | 6,3 | FIL = 4 | FIL = 5 |  | P = 8 |  | K = 3 |  | 21 | 0 | DIODE TEST |  | DIODE SECT.
6ER5 | 6,3 | FIL = 4 | FIL = 3 | G = 2 | P = 5 | SC = 6 | K = 7 |  | 71 | 8 | AMPL. TEST | 5000
6ES5 | 6,3 | FIL = 4 | FIL = 3 | G = 2 | P = 5 |  | K = 1 |  | 70 | 8 | AMPL. TEST | 4600
6ES6 | 6,3 | FIL = 4 | FIL = 3 | G = 7 | P = 6 | SC = 5 | K = 2 | K = 1 | 54 | 0 | DIODE TEST
6ES8 | 6,3 | FIL = 4 | FIL = 5 | G = 7 | P = 6 |  | K = 8 |  | 74 | 18 | AMPL. TEST | 7500 | TRIODE NO. 1.
6ES8 | 6,3 | FIL = 4 | FIL = 5 | G = 2 | P = 1 |  | K = 3 |  | 74 | 18 | AMPL. TEST | 7500 | TRIODE NO. 2.
6ET6 | 6,3 | FIL = 4 | FIL = 3 | G = 1 | P = 6 | SC = 5 | K = 2 | K = 7 | 58 | 0 | DIODE TEST
6ET7 | 6,3 | FIL = 4 | FIL = 5 | G = 7 | P = 9 | SC = 8 | K = 6 |  | 71 | 8 | AMPL. TEST | 4750 | PENT. SECT.
6ET7 | 6,3 | FIL = 4 | FIL = 5 |  | P = 3 |  | K = 1 |  | 17 | 0 | DIODE TEST |  | DIODE NO. 1.
6ET7 | 6,3 | FIL = 4 | FIL = 5 |  | P = 2 |  | K = 1 |  | 17 | 0 | DIODE TEST |  | DIODE NO. 2.
6EU7 | 6,3 | FIL = 1 | FIL = 2 | G = 8 | P = 7 |  | K = 9 |  | 46 | 10 | AMPL. TEST | 1250 | TRIODE NO. 1.
6EU7 | 6,3 | FIL = 1 | FIL = 2 | G = 5 | P = 6 |  | K = 4 |  | 46 | 10 | AMPL. TEST | 1250 | TRIODE NO. 2.
6EU8 | 6,3 | FIL = 4 | FIL = 5 | G = 7 | P = 1 | SC = 9 | K = 8 |  | 63 | 9 | AMPL. TEST | 2600 | PENT. SECT.
6EU8 | 6,3 | FIL = 4 | FIL = 5 | G = 2 | P = 3 |  | K = 6 |  | 71 | 9 | AMPL. TEST | 5000 | TRIODE SECT.
6EV5 | 6,3 | FIL = 4 | FIL = 3 | G = 1 | P = 5 | SC = 6 | K = 2 |  | 69 | 15 | AMPL. TEST | 4000
6EV7 | 6,3 | FIL = 4 | FIL = 5 | G = 7 | P = 6 |  | K = 8 |  | 67 | 8 | AMPL. TEST | 3600 | TRIODE NO. 1.
6EV7 | 6,3 | FIL = 4 | FIL = 5 | G = 2 | P = 1 |  | K = 3 |  | 67 | 8 | AMPL. TEST | 3600 | TRIODE NO. 2.
6EW6 | 6,3 | FIL = 4 | FIL = 3 | G = 1 | P = 5 | SC = 6 | K = 2 | K = 7 | 67 | 9 | AMPL. TEST | 3700
6EW7 | 6,3 | FIL = 4 | FIL = 5 | G = 7 | P = 6 |  | K = 8 |  | 58 | 22 | AMPL. TEST | 2000 | TRIODE NO. 1.
6EW7 | 6,3 | FIL = 4 | FIL = 5 | G = 2 | P = 1 |  | K = 9 |  | 70 | 43 | AMPL. TEST | 6000 | TRIODE NO. 2.
6EW7 | 6,3 | FIL = 4 | FIL = 5 | G = 7 | P = 6 |  | K = 8 |  | 58 | 22 | AMPL. TEST | 2000 | TRIODE NO. 1.
6EW7 | 6,3 | FIL = 4 | FIL = 5 | G = 2 | P = 1 |  | K = 9 |  | 70 | 43 | AMPL. TEST | 6000 | TRIODE NO. 2.
6EX6 | 6,3 | FIL = 7 | FIL = 2 | G = 5 | P=10(CAP) | SC = 8 | K = 3 |  | 73 | 38 | AMPL. TEST | 7500 | TUBES INDICATING SHORTS: RE-TEST USING HS-5X13-0.
6EY6 | 6,3 | FIL = 7 | FIL = 2 | G = 5 | P = 3 | SC = 4 | K = 8 |  | 70 | 22 | AMPL. TEST | 4400
6EZ5 | 6,3 | FIL = 7 | FIL = 2 | G = 5 | P = 3 | SC = 4 | K = 8 |  | 57 | 41 | AMPL. TEST | 1800
6EZ8 | 6,3 | FIL = 4 | FIL = 5 | G = 9 | P = 8 |  |  |  | 62 | 22 | AMPL. TEST | 2500 | TRIODE NO. 1.
6EZ8 | 6,3 | FIL = 4 | FIL = 5 | G = 7 | P = 6 |  |  |  | 62 | 22 | AMPL. TEST | 2500 | TRIODE NO. 2.
6EZ8 | 6,3 | FIL = 4 | FIL = 5 | G = 2 | P = 3 |  | K = 1 |  | 62 | 14 | AMPL. TEST | 2500 | TRIODE NO. 3. IF NO READING IS OBTAINED, USE SELECTOR SETTING FU- IN PLACE OF EV-.
6F12 | 6,3 | FIL = 4 | FIL = 3 | G = 1 | P = 5 | SC = 7 | K = 2 | K = 6 | 65 | 9 | AMPL. TEST | 3000
6F13 | 6,3 | FIL = 8 | FIL = 1 | G = 6 | P = 2 | SC = 5 | K = 7 | K = 4 | 69 | 10 | AMPL. TEST | 4000 | USE ADAPTER SA-5, 1050-129.
6F14 | 6,3 | FIL = 8 | FIL = 1 | G = 6 | P = 2 | SC = 5 | K = 7 | K = 4 | 70 | 8 | AMPL. TEST | 3900 | USE ADAPTER SA-5, 1050-129.
6F16 | 6,3 | FIL = 8 | FIL = 1 | G = 6 | P = 2 | SC = 5 | K = 7 |  | 52 | 16 | AMPL. TEST | 1500 | USE ADAPTER SA-5, 1050-129.
6F17 | 6,3 | FIL = 8 | FIL = 1 | G = 6 | P = 2 | SC = 5 | K = 7 |  | 52 | 16 | AMPL. TEST | 1500 | USE ADAPTER SA-5, 1050-129.
6F19 | 6,3 | FIL = 4 | FIL = 5 | G = 2 | P = 7 | SC = 8 | K = 1 | K = 9 | 65 | 10 | AMPL. TEST | 3000
6F21 | 6,3 | FIL = 4 | FIL = 3 | G = 1 | P = 5 | SC = 7 | K = 2 | K = 6 | 52 | 10 | AMPL. TEST | 1500
6F22 | 6,3 | FIL = 4 | FIL = 5 | G = 9 | P = 6 | SC = 1 | K = 3 | K = 8 | 52 | 9 | AMPL. TEST | 1500
6F26 | 6,3 | FIL = 4 | FIL = 5 | G = 2 | P = 7 | SC = 8 | K = 1 | K = 9 | 65 | 10 | AMPL. TEST | 3000
6F29 | 6,3 | FIL = 4 | FIL = 5 | G = 2 | P = 7 | SC = 8 | K = 1 | K = 9 | 70 | 12 | AMPL. TEST | 3300
6F30 | 6,3 | FIL = 4 | FIL = 5 | G = 2 | P = 7 | SC = 8 | K = 1 | K = 9 | 70 | 8 | AMPL. TEST | 2000
6F33 | 6,3 | FIL = 4 | FIL = 3 | G = 1 | P = 5 | SC = 7 | K = 2 | K = 6 | 52 | 9 | AMPL. TEST | 1500
6F4 | 6,3 | FIL = 7 | FIL = 2 | G = 1 | P = 3 |  | K = 6 |  | 72 | 23 | AMPL. TEST | 6000 | USE ADAPTER SA-7, 1050-9.
6F5 | 6,3 | FIL = 7 | FIL = 2 | G=10(CAP) | P = 4 |  | K = 8 | K = 1 | 38 | 10 | AMPL. TEST | 1000
6F6 | 6,3 | FIL = 7 | FIL = 2 | G = 5 | P = 3 | SC = 4 | K = 8 | K = 1 | 56 | 18 | AMPL. TEST | 1800
6F7 | 6,3 | FIL = 7 | FIL = 1 | G=10(CAP) | P = 2 | SC = 3 | K = 6 | K = 5 | 42 | 20 | AMPL. TEST | 1100 | PENTODE SECTION.
6F7 | 6,3 | FIL = 7 | FIL = 1 | G = 5 | P = 4 |  | K = 6 | K = 2 | 0 | 30 | AMPL. TEST | 500 | TRIODE SECTION.
6F8 | 6,3 | FIL = 7 | FIL = 2 | G = 5 | P = 6 |  | K = 8 |  | 63 | 18 | AMPL. TEST | 2600 | TRIODE NO. 1.
6F8 | 6,3 | FIL = 7 | FIL = 2 | G=10(CAP) | P = 3 |  | K = 4 |  | 63 | 18 | AMPL. TEST | 2600 | TRIODE NO. 2.
6FA7 | 6,3 | FIL = 4 | FIL = 5 | G = 7 | P = 9 | SC = 8 | K = 6 | K = 1 | 46 | 8 | AMPL. TEST | 1250 | TETRODE NO. 1.
6FA7 | 6,3 | FIL = 4 | FIL = 5 | G = 7 | P = 1 | SC = 8 | K = 6 | K = 9 | 46 | 8 | AMPL. TEST | 1250 | TETRODE NO. 2.
6FA7 | 6,3 | FIL = 4 | FIL = 5 | G = 9 | P = 3 |  | K = 6 | K = 1 | 21 | 0 | DIODE TEST |  | DIODE SECT.
6FC7 | 6,3 | FIL = 4 | FIL = 5 | G = 6 | P = 9 |  | K = 8 |  | 72 | 19 | AMPL. TEST | 5500 | TRIODE NO. 1.
6FC7 | 6,3 | FIL = 4 | FIL = 5 | G = 2 | P = 3 |  | K = 1 |  | 72 | 19 | AMPL. TEST | 5500 | TRIODE NO. 2.
6FD6 | 6,3 | FIL = 4 | FIL = 3 | G = 1 | P = 6 | SC = 5 | K = 7 | K = 2 | 36 | 14 | DIODE TEST |  | OK ABOVE DIODES OK.
6FD7 | 6,3 | FIL = 4 | FIL = 5 | G = 7 | P = 6 |  | K = 8 |  | 54 | 8 | AMPL. TEST | 1600 | TRIODE NO. 1.
6FD7 | 6,3 | FIL = 4 | FIL = 5 | G = 2 | P = 1 |  | K = 9 |  | 71 | 46 | AMPL. TEST | 4500 | TRIODE NO. 2.
6FE5 | 6,3 | FIL = 7 | FIL = 2 | G = 5 | P = 3 | SC = 4 | K = 8 |  | 74 | 24 | AMPL. TEST | 8300
6FG5 | 6,3 | FIL = 4 | FIL = 3 | G = 1 | P = 5 | SC = 6 | K = 7 |  | 66 | 8 | AMPL. TEST | 2500
6FG6 | 6,3 | FIL = 4 | FIL = 5 | G = 1 | P = 6 |  | K = 3 |  | 0 | 38 | AMPL. TEST |  | SOLID BAR. (SEE BELOW).
6FG6 | 6,3 | FIL = 4 | FIL = 5 | G = 1 | P = 6 |  | K = 3 |  | 0 | 0 | AMPL. TEST |  | SPLIT BAR. JUMPER NOVAL SOCKET PINS 7 AND 9. CONNECT A 470 K OHMS 1/2 WATT, 10% RESISTOR FROM THIS JUMPER TO PIN 6.
6FG7 | 6,3 | FIL = 4 | FIL = 5 | G = 9 | P = 6 | SC = 7 | K = 8 |  | 66 | 8 | AMPL. TEST | 3000 | PENT. SECT.
6FG7 | 6,3 | FIL = 4 | FIL = 5 | G = 1 | P = 2 |  | K = 3 |  | 70 | 14 | AMPL. TEST | 4750 | TRIODE SECT.
6FH5 | 6,3 | FIL = 4 | FIL = 3 | G = 2 | P = 5 |  | K = 7 |  | 70 | 11 | AMPL. TEST | 4600
6FH6 | 6,3 | FIL = 7 | FIL = 2 | G = 5 | P=10(CAP) | SC = 4 | K = 8 |  | 72 | 20 | B (SEE NOTES) | 6000 | TEST PROCEDURE UNKNOWN WITH MODEL I-177. DO NOT TEST.
6FH8 | 6,3 | FIL = 4 | FIL = 5 | G = 8 | P = 9 | SC = 7 |  |  | 62 | 20 | AMPL. TEST | 2500 | TETRODE PLATE NO. 1.
6FH8 | 6,3 | FIL = 4 | FIL = 5 | G = 6 | P = 8 | SC = 7 |  |  | 48 | 18 | AMPL. TEST | 1300 | TETRODE PLATE NO. 2.
6FH8 | 6,3 | FIL = 4 | FIL = 5 | G = 6 | P = 1 | SC = 7 |  |  | 48 | 18 | AMPL. TEST | 1300 | TETRODE PLATE NO. 3.
6FH8 | 6,3 | FIL = 4 | FIL = 5 | G = 2 | P = 3 |  |  |  | 72 | 18 | AMPL. TEST | 5400 | TRIODE SECT. IF NO READING IS OBTAINED, USE SELECTOR SETTING FU- IN PLACE OF EV-.
6FJ7 | 6,3 | FIL = 1 | FIL = 12 | G=10(CAP) | P = 11 |  | K = 9 |  | 62 | 16 | AMPL. TEST | 2300 | TRIODE NO. 1.
6FJ7 | 6,3 | FIL = 1 | FIL = 12 | G = 3 | P = 5 |  | K = 7 |  | 73 | 13 | AMPL. TEST | 7000 | TRIODE NO. 2.
6FM7 | 6,3 | FIL = 1 | FIL = 12 | G=10(CAP) | P = 11 |  | K = 9 |  | 37 | 16 | AMPL. TEST | 950 | TRIODE NO. 1.
6FM7 | 6,3 | FIL = 1 | FIL = 12 | G = 8 | P = 5 |  | K = 7 |  | 70 | 50 | AMPL. TEST | 5250 | TRIODE NO. 2.
6FM8 | 6,3 | FIL = 4 | FIL = 5 | G = 8 | P = 9 |  | K = 7 |  | 45 | 9 | AMPL. TEST | 1200 | TRIODE SECT.
6FM8 | 6,3 | FIL = 4 | FIL = 5 |  | P = 6 |  | K = 1 |  | 62 | 0 | DIODE TEST |  | DIODE NO. 1.
6FM8 | 6,3 | FIL = 4 | FIL = 5 |  | P = 2 |  | K = 3 |  | 62 | 0 | DIODE TEST |  | DIODE NO. 2.
6FQ5 | 6,3 | FIL = 4 | FIL = 3 | G = 2 | P = 5 |  | K = 7 |  | 70 | 15 | AMPL. TEST | 4500
6FQ5A | 6,3 | FIL = 4 | FIL = 3 | G = 2 | P = 5 |  | K = 7 | K = 6 | 71 | 15 | AMPL. TEST | 5200
6FQ7 | 6,3 | FIL = 4 | FIL = 5 | G = 7 | P = 6 |  | K = 8 |  | 63 | 18 | AMPL. TEST | 2600 | TRIODE NO. 1.
6FQ7 | 6,3 | FIL = 4 | FIL = 5 | G = 2 | P = 1 |  | K = 3 |  | 63 | 18 | AMPL. TEST | 2600 | TRIODE NO. 2.
6FR7 | 6,3 | FIL = 4 | FIL = 5 | G = 7 | P = 6 |  | K = 8 |  | 53 | 8 | AMPL. TEST | 1500 | TRIODE NO. 1.
6FR7 | 6,3 | FIL = 4 | FIL = 5 | G = 3 | P = 1 |  | K = 9 |  | 72 | 48 | AMPL. TEST | 7000 | TRIODE NO. 2.
6FS5 | 6,3 | FIL = 4 | FIL = 3 | G = 1 | P = 5 | SC = 6 | K = 7 |  | 68 | 8 | AMPL. TEST | 3500
6FV6 | 6,3 | FIL = 4 | FIL = 3 | G = 1 | P = 5 | SC = 6 | K = 7 | K = 2 | 68 | 10 | AMPL. TEST | 3800
6FV8 | 6,3 | FIL = 4 | FIL = 5 | G = 9 | P = 6 | SC = 7 | K = 8 |  | 64 | 8 | AMPL. TEST | 2750 | PENT. SECT.
6FV8 | 6,3 | FIL = 4 | FIL = 5 | G = 1 | P = 2 |  | K = 3 |  | 71 | 12 | AMPL. TEST | 5500 | TRIODE SECT.
6FW5 | 6,3 | FIL = 7 | FIL = 2 | G = 1 | P = 5 | SC = 8 | K = 3 |  | 72 | 38 | AMPL. TEST | 6200
6FW8 | 6,3 | FIL = 4 | FIL = 5 | G = 7 | P = 6 |  | K = 8 |  | 74 | 18 | AMPL. TEST | 6300 | TRIODE NO. 1.
6FW8 | 6,3 | FIL = 4 | FIL = 5 | G = 2 | P = 1 |  | K = 3 |  | 74 | 18 | AMPL. TEST | 6300 | TRIODE NO. 2.
6FY5 | 6,3 | FIL = 4 | FIL = 3 | G = 2 | P = 5 |  | K = 1 | K = 6 | 72 | 15 | AMPL. TEST | 5750
6FY7 | 6,3 | FIL = 1 | FIL = 12 | G=10(CAP) | P = 11 |  | K = 9 |  | 26 | 16 | AMPL. TEST | 800 | TRIODE NO. 1.
6FY7 | 6,3 | FIL = 1 | FIL = 12 | G = 3 | P = 5 |  | K = 7 |  | 74 | 43 | AMPL. TEST | 6500 | TRIODE NO. 2.
6FY8 | 6,3 | FIL = 4 | FIL = 5 | G = 3 | P = 6 | SC = 7 | K = 2 |  | 71 | 18 | AMPL. TEST | 5700 | PENT. SECT.
6FY8 | 6,3 | FIL = 4 | FIL = 5 | G = 1 | P = 9 |  | K = 8 |  | 50 | 17 | AMPL. TEST | 1400 | TRIODE SECT.
6G-B3 | 12,6 | FIL = 7 | FIL = 2 | G = 5 | P=10(CAP) | SC = 4 | K = 8 |  | 75 | 38 | AMPL. TEST | 10800
6G11 | 6,3 | FIL = 1 | FIL = 12 | G = 8 | P = 11 | SC = 10 | K = 9 |  | 71 | 15 | AMPL. TEST | 5500 | PENT. NO. 1.
6G11 | 6,3 | FIL = 1 | FIL = 12 | G = 3 | P = 6 | SC = 7 | K = 2 | K = 4 | 6 | 8 | AMPL. TEST | 700 | PENT. NO. 2.
6G5 | 6,3 | FIL = 6 | FIL = 1 | G = 3 | P = 4 |  | K = 5 |  | 80 | 80 | AMPL. TEST |  | EYE OPEN.
6G5 | 6,3 | FIL = 6 | FIL = 1 | G = 3 | P = 4 | SC = 2 | K = 5 |  | 80 | 80 | AMPL. TEST |  | EYE CLOSED.
6G57 | 6,3 | FIL = 4 | FIL = 5 | G = 1 | P = 2 |  | K = 3 |  | 68 | 25 | AMPL. TEST | 3750 | TRIODE SECTION.
6G6 | 6,3 | FIL = 7 | FIL = 2 | G = 5 | P = 3 | SC = 4 | K = 8 |  | 59 | 18 | AMPL. TEST | 2100
6GA4 | 6,3 | FIL = 7 | FIL = 2 | G = 1 | P = 3 |  | K = 8 |  | 73 | 22 | AMPL. TEST | 8000
6GA7 | 6,3 | FIL = 1 | FIL = 12 | G = 4 | P = 7 | SC = 3 | K = 5 |  | 71 | 46 | AMPL. TEST | 4500 | PENT. SECT.
6GA7 | 6,3 | FIL = 1 | FIL = 12 |  | P = 11 |  | K = 8 |  | 68 | 0 | RECT. ST'D |  | DIODE SECT.
6GB5 | 6,3 | FIL = 4 | FIL = 5 | G = 2 | P=10(CAP) | SC = 7 | K = 8 |  | 71 | 51 | AMPL. TEST | 5000 | USE ADAPTER SA-8, 1050-168.
6GB8 | 6,3 | FIL = 7 | FIL = 2 | G = 5 | P = 3 | SC = 4 | K = 8 |  | 73 | 18 | AMPL. TEST | 7000
6GC5 | 6,3 | FIL = 4 | FIL = 5 | G = 6 | P = 9 | SC = 1 | K = 7 |  | 73 | 9 | B (SEE NOTES) | 7500 | TEST PROCEDURE UNKNOWN WITH MODEL I-177. DO NOT TEST.
6GC6 | 6,3 | FIL = 7 | FIL = 2 | G = 5 | P=10(CAP) | SC = 8 | K = 3 |  | 72 | 36 | AMPL. TEST | 6000
6GD7 | 6,3 | FIL = 4 | FIL = 5 | G = 9 | P = 6 | SC = 7 | K = 8 |  | 68 | 8 | AMPL. TEST | 4000 | PENTODE SECTION.
6GD7 | 6,3 | FIL = 4 | FIL = 5 | G = 1 | P = 2 |  | K = 3 |  | 70 | 16 | AMPL. TEST | 4700 | TRIODE SECTION.
6GE5 | 6,3 | FIL = 1 | FIL = 12 | G = 11 | P = 7 | SC = 2 | K = 10 |  | 72 | 38 | AMPL. TEST | 6000
6GE8 | 6,3 | FIL = 4 | FIL = 5 | G = 8 | P = 9 | SC = 1 | K = 7 |  | 58 | 11 | AMPL. TEST | 1850 | PENT. SECT.
6GE8 | 6,3 | FIL = 4 | FIL = 5 | G = 3 | P = 6 |  | K = 2 |  | 69 | 51 | AMPL. TEST | 4700 | TRIODE SECT.
6GF5 | 6,3 | FIL = 1 | FIL = 12 | G = 11 | P = 7 | SC = 2 | K = 10 |  | 70 | 43 | AMPL. TEST | 4800
6GF7 | 6,3 | FIL = 4 | FIL = 5 | G = 9 | P = 8 |  | K = 1 |  | 28 | 15 | AMPL. TEST | 700 | TRIODE NO. 1 USE ADAPTER SA-4, 1050-144. NOTE 3.
6GF7 | 6,3 | FIL = 4 | FIL = 5 | G = 2 | P = 6 |  | K = 3 |  | 69 | 50 | AMPL. TEST | 4200 | TRIODE NO. 2. MODEL 6000 A: NO ADAPTER REQUIRED.
6GH8 | 6,3 | FIL = 4 | FIL = 5 | G = 2 | P = 6 | SC = 3 | K = 7 |  | 66 | 9 | AMPL. TEST | 3000 | PENT. SECT.
6GH8 | 6,3 | FIL = 4 | FIL = 5 | G = 9 | P = 1 |  | K = 8 |  | 68 | 17 | AMPL. TEST | 3900 | TRIODE SECT.
6GJ5 | 6,3 | FIL = 4 | FIL = 5 | G = 6 | P=10(CAP) | SC = 7 | K = 3 |  | 73 | 22 | B (SEE NOTES) | 6600 | USE ADAPTER SA-4, 1050-144. NOTE 3. MODEL 6000 A: NO ADAPTER REQUIRED. TEST PROCEDURE UNKNOWN WITH MODEL I-177. DO NOT TEST.
6GJ7 | 6,3 | FIL = 4 | FIL = 5 | G = 2 | P = 6 | SC = 7 | K = 1 |  | 69 | 9 | AMPL. TEST | 3500 | PENT. SECT.
6GJ7 | 6,3 | FIL = 4 | FIL = 5 | G = 9 | P = 8 |  | K = 3 |  | 72 | 24 | AMPL. TEST | 4250 | TRIODE SECT.
6GJ7 | 6,3 | FIL = 4 | FIL = 5 | G = 2 | P = 6 | SC = 7 | K = 1 |  | 69 | 9 | AMPL. TEST | 3500 | PENTODE SECTION.
6GJ7 | 6,3 | FIL = 4 | FIL = 5 | G = 9 | P = 8 |  | K = 3 |  | 72 | 24 | AMPL. TEST | 4250 | TRIODE SECTION.
6GJ8 | 6,3 | FIL = 4 | FIL = 5 | G = 2 | P = 6 | SC = 3 | K = 7 |  | 66 | 8 | AMPL. TEST | 3000 | PENT. SECT.
6GJ8 | 6,3 | FIL = 4 | FIL = 5 | G = 9 | P = 1 |  | K = 8 |  | 67 | 8 | AMPL. TEST | 3200 | TRIODE SECT.
6GK5 | 6,3 | FIL = 4 | FIL = 3 | G = 2 | P = 5 |  | K = 7 | K = 6 | 71 | 15 | AMPL. TEST | 5200
6GK6 | 6,3 | FIL = 4 | FIL = 5 | G = 2 | P = 7 | SC = 8 | K = 1 | K = 3 | 72 | 8 | AMPL. TEST | 5750
6GL7 | 6,3 | FIL = 8 | FIL = 7 | G = 4 | P = 5 |  | K = 6 |  | 18 | 18 | AMPL. TEST | 600 | TRIODE NO. 1.
6GL7 | 6,3 | FIL = 8 | FIL = 7 | G = 1 | P = 2 |  | K = 3 |  | 72 | 46 | AMPL. TEST | 6400 | TRIODE NO. 2.
6GM5 | 6,3 | FIL = 4 | FIL = 5 | G = 6 | P = 9 | SC = 1 | K = 7 |  | 71 | 8 | AMPL. TEST | 5100
6GM6 | 6,3 | FIL = 4 | FIL = 3 | G = 1 | P = 5 | SC = 6 | K = 2 | K = 7 | 69 | 8 | AMPL. TEST | 5000
6GM8 | 6,3 | FIL = 4 | FIL = 5 | G = 7 | P = 6 |  | K = 8 |  | 56 | 15 | DIODE TEST |  | TRIODE NO. 1. OK ABOVE DIODES OK.
6GM8 | 6,3 | FIL = 4 | FIL = 5 | G = 2 | P = 1 |  | K = 3 |  | 56 | 15 | DIODE TEST |  | TRIODE NO. 2. OK ABOVE DIODES OK.
6GN8 | 6,3 | FIL = 4 | FIL = 5 | G = 7 | P = 9 | SC = 8 | K = 6 |  | 72 | 8 | AMPL. TEST | 6000 | PENT. SECT.
6GN8 | 6,3 | FIL = 4 | FIL = 5 | G = 2 | P = 3 |  | K = 1 |  | 48 | 13 | AMPL. TEST | 1300 | TRIODE SECT.
6GQ7 | 6,3 | FIL = 4 | FIL = 5 |  | P = 8 |  | K = 9 |  | 64 | 0 | DIODE TEST |  | DIODE NO. 1.
6GQ7 | 6,3 | FIL = 4 | FIL = 5 |  | P = 6 |  | K = 7 |  | 64 | 0 | DIODE TEST |  | DIODE NO. 2.
6GQ7 | 6,3 | FIL = 4 | FIL = 5 |  | P = 2 |  | K = 1 |  | 64 | 0 | DIODE TEST |  | DIODE NO. 3.
6GS7 | 6,3 | FIL = 4 | FIL = 5 | G = 9 | P = 6 | SC = 7 | K = 8 |  | 68 | 8 | AMPL. TEST | 3500 | PENTODE SECTION.
6GS8 | 6,3 | FIL = 4 | FIL = 5 | G = 7 | P = 8 | SC = 2 | K = 1 | K = 9 | 30 | 0 | F (SEE NOTES) |  | PENTODE NO. 1. OK ABOVE 500 ON 3000 SCALE. TEST PROCEDURE UNKNOWN WITH MODEL I-177. DO NOT TEST.
6GS8 | 6,3 | FIL = 4 | FIL = 5 | G = 7 | P = 3 | SC = 2 | K = 1 | K = 6 | 30 | 0 | F (SEE NOTES) |  | PENTODE NO. 2. OK ABOVE 500 ON 3000 SCALE. TEST PROCEDURE UNKNOWN WITH MODEL I-177. DO NOT TEST.
6GT5 | 6,3 | FIL = 4 | FIL = 5 | G = 6 | P = 9 | SC = 7 | K = 3 |  | 73 | 22 | B (SEE NOTES) | 6600 | USE ADAPTER SA-4, 1050-144. NOTE 3. MODEL 6000 A: NO ADAPTER REQUIRED. TEST PROCEDURE UNKNOWN WITH MODEL I-177. DO NOT TEST.
6GU5 | 6,3 | FIL = 4 | FIL = 3 | G = 1 | P = 5 | SC = 6 | K = 2 |  | 71 | 10 | AMPL. TEST | 5500
6GU7 | 6,3 | FIL = 4 | FIL = 5 | G = 7 | P = 6 |  | K = 8 |  | 60 | 24 | AMPL. TEST | 2050 | TRIODE NO. 1.
6GU7 | 6,3 | FIL = 4 | FIL = 5 | G = 2 | P = 1 |  | K = 3 |  | 60 | 24 | AMPL. TEST | 2050 | TRIODE NO. 2.
6GV5 | 6,3 | FIL = 1 | FIL = 12 | G = 9 | P = 2 | SC = 11 | K = 4 |  | 69 | 34 | AMPL. TEST | 4500 | DO NOT USE TESTER CAP CONNECTOR. JUMPER CAP TO PIN 2 OF THE OCTAL SOCKET.
6GV7 | 6,3 | FIL = 4 | FIL = 5 | G = 7 | P = 3 | SC = 2 | K = 8 |  | 68 | 10 | AMPL. TEST | 3600 | PENTODE SECTION.
6GV7 | 6,3 | FIL = 4 | FIL = 5 | G = 9 | P = 1 |  | K = 8 |  | 69 | 24 | AMPL. TEST | 4000 | TRIODE SECTION.
6GV8 | 6,3 | FIL = 4 | FIL = 5 | G = 9 | P = 6 | SC = 7 | K = 8 |  | 73 | 22 | AMPL. TEST | 6500 | PENTODE SECTION.
6GV8 | 6,3 | FIL = 4 | FIL = 5 | G = 2 | P = 1 |  | K = 3 |  | 62 | 18 | AMPL. TEST | 2200 | TRIODE SECTION.
6GW5 | 6,3 | FIL = 4 | FIL = 3 | G = 2 | P = 1 |  | K = 5 |  | 70 | 16 | AMPL. TEST | 5000
6GW6 | 6,3 | FIL = 7 | FIL = 2 | G = 5 | P=10(CAP) | SC = 4 | K = 8 |  | 73 | 22 | B (SEE NOTES) | 6600 | TEST PROCEDURE UNKNOWN WITH MODEL I-177. DO NOT TEST.
6GW8 | 6,3 | FIL = 4 | FIL = 5 | G = 8 | P = 6 | SC = 3 | K = 7 |  | 71 | 8 | AMPL. TEST | 5500 | PENT. SECT.
6GW8 | 6,3 | FIL = 4 | FIL = 5 | G = 1 | P = 9 |  | K = 2 |  | 36 | 8 | AMPL. TEST | 950 | TRIODE SECT.
6GW8 | 6,3 | FIL = 4 | FIL = 5 | G = 8 | P = 6 | SC = 3 | K = 7 |  | 71 | 8 | AMPL. TEST | 5500 | PENTODE SECTION.
6GW8 | 6,3 | FIL = 4 | FIL = 5 | G = 1 | P = 9 |  | K = 2 |  | 36 | 8 | AMPL. TEST | 950 | TRIODE SECTION.
6GX6 | 6,3 | FIL = 4 | FIL = 3 | G = 1 | P = 5 | SC = 6 | K = 2 | K = 7 | 54 | 10 | AMPL. TEST | 1600
6GX7 | 6,3 | FIL = 4 | FIL = 5 | G = 2 | P = 6 | SC = 7 | K = 1 |  | 67 | 9 | AMPL. TEST | 3200 | PENT. SECT.
6GX7 | 6,3 | FIL = 4 | FIL = 5 | G = 9 | P = 8 |  | K = 1 |  | 71 | 14 | AMPL. TEST | 4800 | TRIODE SECT.
6GX8 | 6,3 | FIL = 4 | FIL = 5 | G = 8 | P = 7 |  | K = 9 | K = 3 | 0 | Vary | AMPL. TEST |  | SHORT OCTAL TEST SOCKET PINS 1 & 6 CONNECT A 100K OHM, 1/2 WATT RESISTOR BETWEEN PINS 7 & 1. VARY BIAS TO VARY PATTERN. BIAS = VARY.
6GX8 | 6,3 | FIL = 4 | FIL = 5 |  | P = 2 |  | K = 3 |  | 16 | 0 | DIODE TEST |  | DIODE.
6GY5 | 6,3 | FIL = 1 | FIL = 12 | G = 5 | P = 2 | SC = 7 | K = 10 |  | 74 | 24 | B (SEE NOTES) | 9000 | DO NOT USE TESTER CAP CONNECTOR. JUMPER CAP TO PIN 2 OF THE OCTAL SOCKET. TEST PROCEDURE UNKNOWN WITH MODEL I-177. DO NOT TEST.
6GY6 | 6,3 | FIL = 4 | FIL = 3 | G = 1 | P = 5 | SC = 6 | K = 2 | K = 7 | 49 | 11 | AMPL. TEST | 1350
6GY8 | 6,3 | FIL = 4 | FIL = 5 |  | P = 6 |  | K = 7 |  | 63 | 0 | DIODE TEST |  | TRIODE NO. 1.
6GY8 | 6,3 | FIL = 5 | FIL = 4 | G = 3 | P = 9 |  | K = 3 |  | 60 | 16 | AMPL. TEST | 2250 | TRIODE NO. 2.
6GY8 | 6,3 | FIL = 5 | FIL = 4 | G = 1 | P = 2 |  |  |  | 60 | 23 | AMPL. TEST | 2250 | TRIODE NO. 3.
6GZ5 | 6,3 | FIL = 4 | FIL = 3 | G = 2 | P = 7 | SC = 6 | K = 1 |  | 69 | 16 | AMPL. TEST | 4000
6H-B25 | 6,3 | FIL = 4 | FIL = 6 | G = 2 | P=10(CAP) | SC = 7 | K = 9 | K = 8 | 70 | 40 | AMPL. TEST | 4500 | USE ADAPTER SA-8, 1050-168.
6H-B25 | 6,3 | FIL = 4 | FIL = 5 | G = 2 | P=10(CAP) | SC = 7 | K = 9 | K = 8 | 70 | 40 | AMPL. TEST | 4500 | USE ADAPTER SA-8. 1050, 168.
6H4 | 6,3 | FIL = 7 | FIL = 2 |  | P = 4 |  | K = 8 |  | 56 | 0 | DIODE TEST |  | DIODE.
6H5 | 6,3 | FIL = 6 | FIL = 1 | G = 3 | P = 4 |  | K = 5 |  | 80 | 80 | AMPL. TEST |  | EYE OPEN.
6H5 | 6,3 | FIL = 6 | FIL = 1 | G = 3 | P = 4 | SC = 2 | K = 5 |  | 80 | 80 | AMPL. TEST |  | EYE CLOSED.
6H6 | 6,3 | FIL = 7 | FIL = 2 |  | P = 5 |  | K = 8 |  | 56 | 0 | DIODE TEST |  | DIODE NO. 1.
6H6 | 6,3 | FIL = 7 | FIL = 2 |  | P = 3 |  | K = 4 |  | 56 | 0 | DIODE TEST |  | DIODE NO. 2.
6H85 | 6,3 | FIL = 1 | FIL = 12 | G = 11 | P = 7 | SC = 2 | K = 10 |  | 71 | 46 | AMPL. TEST | 5600
6HA5 | 6,3 | FIL = 4 | FIL = 3 | G = 1 | P = 5 |  | K = 7 | K = 6 | 70 | 16 | AMPL. TEST | 4600
6HA5 | 6,3 | FIL = 4 | FIL = 3 | G = 1 | P = 5 |  | K = 7 | K = 6 | 70 | 16 | AMPL. TEST | 4600
6HA6 | 6,3 | FIL = 4 | FIL = 5 | G = 2 | P = 7 | SC = 6 | K = 1 | K = 3 | 72 | 8 | AMPL. TEST | 6500
6HB6 | 6,3 | FIL = 4 | FIL = 5 | G = 2 | P = 7 | SC = 8 | K = 1 | K = 9 | 74 | 8 | AMPL. TEST | 7500
6HB7 | 6,3 | FIL = 4 | FIL = 5 | G = 2 | P = 6 | SC = 7 | K = 1 |  | 63 | 8 | AMPL. TEST | 3100 | PENT. SECT.
6HB7 | 6,3 | FIL = 4 | FIL = 5 | G = 9 | P = 8 |  | K = 1 |  | 71 | 9 | AMPL. TEST | 4500 | TRIODE SECT.
6HC8 | 6,3 | FIL = 4 | FIL = 5 | G = 3 | P = 6 | SC = 7 | K = 2 |  | 70 | 12 | AMPL. TEST | 5100 | PENT. SECT.
6HC8 | 6,3 | FIL = 4 | FIL = 5 | G = 1 | P = 9 |  | K = 8 |  | 58 | 7 | AMPL. TEST | 2000 | TRIODE SECT.
6HD5 | 6,3 | FIL = 1 | FIL = 12 | G = 11 | P = 7 | SC = 9 | K = 10 |  | 71 | 43 | AMPL. TEST | 6000
6HD7 | 6,3 | FIL = 4 | FIL = 5 | G = 2 | P = 6 | SC = 7 | K = 1 |  | 63 | 8 | AMPL. TEST | 2800 | PENT. SECT.
6HD7 | 6,3 | FIL = 4 | FIL = 5 | G = 9 | P = 8 |  | K = 3 |  | 72 | 12 | AMPL. TEST | 7000 | TRIODE SECT.
6HE5 | 6,3 | FIL = 1 | FIL = 12 | G = 9 | P = 6 | SC = 10 | K = 11 |  | 70 | 18 | AMPL. TEST | 4500
6HE7 | 6,3 | FIL = 1 | FIL = 12 | G = 9 | P = 5 | SC = 11 | K = 8 |  | 73 | 43 | AMPL. TEST | 7000 | PENT. SECT.
6HE7 | 6,3 | FIL = 1 | FIL = 12 |  | P = 2 |  | K = 4 |  | 69 | 0 | DIODE TEST |  | DIODE SECT.
6HF5 | 6,3 | FIL = 1 | FIL = 12 | G = 9 | P = 2 | SC = 11 | K = 4 |  | 70 | 60 | AMPL. TEST | 4300 | DO NOT USE TESTER CAP CONNECTOR. JUMPER CAP TO PIN 2 OF THE OCTAL SOCKET.
6HF8 | 6,3 | FIL = 4 | FIL = 5 | G = 7 | P = 9 | SC = 3 | K = 6 |  | 70 | 8 | AMPL. TEST | 4800 | PENT. SECT.
6HF8 | 6,3 | FIL = 4 | FIL = 5 | G = 2 | P = 3 |  | K = 1 |  | 55 | 16 | AMPL. TEST | 1700 | TRIODE SECT.
6HG5 | 6,3 | FIL = 4 | FIL = 3 | G = 1 | P = 5 | SC = 6 | K = 2 |  | 69 | 9 | AMPL. TEST | 4100
6HG8 | 6,3 | FIL = 4 | FIL = 5 | G = 2 | P = 8 | SC = 9 | K = 3 |  | 67 | 8 | AMPL. TEST | 3600 | PENT. SECT.
6HG8 | 6,3 | FIL = 4 | FIL = 5 | G = 6 | P = 7 |  | K = 3 |  | 66 | 26 | AMPL. TEST | 3200 | TRIODE SECT.
6HG8 | 6,3 | FIL = 4 | FIL = 5 | G = 2 | P = 8 | SC = 9 | K = 3 |  | 68 | 7 | AMPL. TEST | 4000 | PENTODE SECTION.
6HG8 | 6,3 | FIL = 4 | FIL = 5 | G = 6 | P = 7 |  | K = 3 |  | 71 | 20 | AMPL. TEST | 5000 | TRIODE SECTION.
6HJ5 | 6,3 | FIL = 1 | FIL = 12 | G = 11 | P = 7 | SC = 9 | K = 2 | K = 10 | 72 | 43 | AMPL. TEST | 6500
6HJ7 | 6,3 | FIL = 4 | FIL = 5 | G = 2 | P = 6 | SC = 7 | K = 1 |  | 71 | 8 | AMPL. TEST | 4000 | PENT. SECT.
6HJ7 | 6,3 | FIL = 4 | FIL = 5 | G = 9 | P = 8 |  | K = 3 |  | 73 | 16 | AMPL. TEST | 4500 | TRIODE SECT.
6HJ8 | 6,3 | FIL = 4 | FIL = 5 | G = 2 | P = 6 | SC = 3 | K = 1 | K = 9 | 68 | 8 | AMPL. TEST | 3500 | PENT. SECT.
6HJ8 | 6,3 | FIL = 4 | FIL = 5 |  | P = 8 |  | K = 7 |  | 63 | 0 | DIODE TEST |  | DIODE SECT.
6HK5 | 6,3 | FIL = 4 | FIL = 3 | G = 1 | P = 5 |  | K = 2 |  | 70 | 15 | AMPL. TEST | 5000
6HK8 | 6,3 | FIL = 4 | FIL = 5 | G = 7 | P = 6 |  | K = 8 | K = 9 | 68 | 16 | AMPL. TEST | 4000 | TRIODE NO. 1.
6HK8 | 6,3 | FIL = 4 | FIL = 5 | G = 2 | P = 1 |  | K = 3 | K = 9 | 68 | 16 | AMPL. TEST | 4000 | TRIODE NO. 2.
6HL5 | 6,3 | FIL = 4 | FIL = 5 | G = 2 | P = 7 | SC = 9 | K = 3 |  | 74 | 12 | AMPL. TEST | 9500
6HL8 | 6,3 | FIL = 4 | FIL = 5 | G = 2 | P = 6 | SC = 3 | K = 7 |  | 70 | 8 | AMPL. TEST | 4400 | PENT. SECT.
6HL8 | 6,3 | FIL = 4 | FIL = 5 | G = 9 | P = 1 |  | K = 8 |  | 70 | 14 | AMPL. TEST | 4400 | TRIODE SECT.
6HM5 | 6,3 | FIL = 4 | FIL = 3 | G = 1 | P = 5 |  | K = 7 | K = 6 | 70 | 16 | AMPL. TEST | 4600
6HM6 | 6,3 | FIL = 4 | FIL = 5 | G = 2 | P = 7 | SC = 8 | K = 1 | K = 9 | 70 | 9 | AMPL. TEST | 4700
6HQ5 | 6,3 | FIL = 4 | FIL = 3 | G = 1 | P = 5 |  | K = 7 | K = 6 | 70 | 16 | AMPL. TEST | 4400
6HR5 | 6,3 | FIL = 4 | FIL = 3 | G = 1 | P = 5 | SC = 6 | K = 2 |  | 70 | 8 | AMPL. TEST | 4500
6HR6 | 6,3 | FIL = 4 | FIL = 3 | G = 1 | P = 5 | SC = 6 | K = 7 | K = 2 | 67 | 8 | AMPL. TEST | 3600
6HS5 | 6,3 | FIL = 1 | FIL = 12 | G = 2 | P = 7 |  | K = 4 | K = 3 | 70 | 0 | AMPL. TEST | 4500
6HS6 | 6,3 | FIL = 4 | FIL = 3 | G = 1 | P = 5 | SC = 6 | K = 7 | K = 2 | 66 | 11 | AMPL. TEST | 3200
6HS8 | 6,3 | FIL = 4 | FIL = 5 | G = 7 | P = 8 | SC = 2 | K = 1 | K = 9 | 12 | 8 | AMPL. TEST | 600 | PENT. NO. 1.
6HS8 | 6,3 | FIL = 4 | FIL = 5 | G = 7 | P = 3 | SC = 2 | K = 1 | K = 6 | 12 | 8 | AMPL. TEST | 600 | PENT. NO. 2.
6HT6 | 6,3 | FIL = 4 | FIL = 5 | G = 2 | P = 7 | SC = 8 | K = 1 | K = 9 | 70 | 8 | AMPL. TEST | 4600
6HU6 | 6,3 | FIL = 4 | FIL = 5 | G = 1 | P = 6 |  | K = 3 |  |  | 21 | AMPL. TEST |  | SOLID BAR. PLACE A JUMPER BETWEEN PINS 7 & 9 OF THE 9-PIN MINIATURE SOCKET. CONNECT A 100K OHM, 1/2 WATT RESISTOR FROM THE JUMPER TO PIN 6 OF THE 9-PIN SOCKET.
6HU6 | 6,3 | FIL = 4 | FIL = 5 | G = 1 | P = 6 |  | K = 3 |  |  | 0 | AMPL. TEST |  | SPLIT BAR. PLACE A JUMPER BETWEEN PINS 7 & 9 OF THE 9-PIN MINIATURE SOCKET. CONNECT A 100K OHM, 1/2 WATT RESISTOR FROM THE JUMPER TO PIN 6 OF THE 9-PIN SOCKET.
6HU8 | 6,3 | FIL = 4 | FIL = 5 | G = 2 | P = 3 | SC = 1 | K = 7 |  | 70 | 10 | AMPL. TEST | 4700 | PENTODE NO. 1.
6HU8 | 6,3 | FIL = 4 | FIL = 5 | G = 6 | P = 8 | SC = 9 | K = 7 |  | 70 | 10 | AMPL. TEST | 4700 | PENTODE NO. 2.
6HV5 | 6,3 | FIL = 1 | FIL = 12 | G = 3 | P = 7 |  | K = 4 | K = 3 | 66 | 0 | DIODE TEST
6HW8 | 6,3 | FIL = 4 | FIL = 5 | G = 6 | P=10(CAP) | SC = 3 | K = 7 | K = 9 | 58 | 10 | AMPL. TEST | 1900 | MAKE EXTERNAL CONNETCION FROM PIN 2 AND 8 OF OCTAL SOCKET TO PLATE CAP LEAD. CONNECT PIN1 TO PIN 7 IN OCTAL SOCKET.
6HZ6 | 6,3 | FIL = 4 | FIL = 3 | G = 1 | P = 5 | SC = 6 | K = 2 | K = 7 | 52 | 8 | AMPL. TEST | 1400
6HZ8 | 6,3 | FIL = 4 | FIL = 5 | G = 7 | P = 9 | SC = 8 | K = 6 |  | 70 | 13 | AMPL. TEST | 5000 | PENT. SECT.
6HZ8 | 6,3 | FIL = 4 | FIL = 5 | G = 2 | P = 3 |  | K = 1 |  | 61 | 14 | AMPL. TEST | 2300 | TRIODE SECT.
6J10 | 6,3 | FIL = 1 | FIL = 12 | G = 7 | P = 4 | SC = 6 | K = 8 | K = 5 | 22 | 5 | B (SEE NOTES) | 700 | PENT. NO. 1. TEST PROCEDURE UNKNOWN WITH MODEL I-177. DO NOT TEST.
6J10 | 6,3 | FIL = 1 | FIL = 12 | G = 11 | P = 9 | SC = 2 | K = 3 |  | 70 | 13 | AMPL. TEST | 4350 | PENT. NO. 2.
6J11 | 6,3 | FIL = 1 | FIL = 12 | G = 11 | P = 9 | SC = 7 | K = 8 | K = 10 | 69 | 8 | AMPL. TEST | 4000 | PENT. NO. 1.
6J11 | 6,3 | FIL = 1 | FIL = 12 | G = 5 | P = 3 | SC = 2 | K = 6 | K = 4 | 69 | 8 | AMPL. TEST | 4000 | PENT. NO. 2.
6J4 | 6,3 | FIL = 4 | FIL = 3 | G = 1 | P = 7 |  | K = 2 |  | 72 | 16 | AMPL. TEST | 6000
6J5 | 6,3 | FIL = 7 | FIL = 2 | G = 5 | P = 3 |  | K = 8 |  | 63 | 18 | AMPL. TEST | 2600
6J6 | 6,3 | FIL = 4 | FIL = 3 | G = 5 | P = 2 |  | K = 7 |  | 65 | 17 | AMPL. TEST | 3000 | TRIODE NO. 1.
6J6 | 6,3 | FIL = 4 | FIL = 3 | G = 6 | P = 1 |  | K = 7 |  | 65 | 17 | AMPL. TEST | 3000 | TRIODE NO. 2.
6J7 | 6,3 | FIL = 7 | FIL = 2 | G=10(CAP) | P = 3 | SC = 4 | K = 8 | K = 5 | 46 | 15 | AMPL. TEST | 1225
6J8 | 6,3 | FIL = 7 | FIL = 2 | G = 5 | P = 3 | SC = 4 | K = 8 | K = 10 | 12 | 22 | AMPL. TEST | 600 | HEPTODE SECTION.
6J8 | 6,3 | FIL = 7 | FIL = 2 | G = 5 | P = 6 |  | K = 8 | K = 4 | 54 | 14 | AMPL. TEST | 1600 | TRIODE SECTION.
6J9 | 6,3 | FIL = 4 | FIL = 5 | G = 7 | P = 8 |  | K = 10 |  | 65 | 14 | AMPL. TEST | 3000 | TRIODE NO. 1.
6J9 | 6,3 | FIL = 4 | FIL = 5 | G = 9 | P = 6 |  | K = 10 |  | 65 | 14 | AMPL. TEST | 3000 | TRIODE NO. 2.
6J9 | 6,3 | FIL = 4 | FIL = 5 | G = 2 | P = 1 |  | K = 3 |  | 65 | 14 | AMPL. TEST | 3000 | TRIODE NO. 3.
6JA5 | 6,3 | FIL = 1 | FIL = 12 | G = 9 | P = 6 | SC = 10 | K = 11 |  | 70 | 44 | AMPL. TEST | 5400
6JA8 | 6,3 | FIL = 4 | FIL = 5 | G = 7 | P = 9 | SC = 8 | K = 6 |  | 71 | 9 | AMPL. TEST | 5200 | TETRODE SECTION.
6JA8 | 6,3 | FIL = 4 | FIL = 5 | G = 2 | P = 3 |  | K = 1 |  | 57 | 18 | AMPL. TEST | 1850 | TRIODE SECTION.
6JB5t | 6,3 | FIL = 1 | FIL = 12 | G = 9 | P = 6 | SC = 10 | K = 11 |  | 57 | 41 | AMPL. TEST | 1800
6JB6 | 6,3 | FIL = 4 | FIL = 5 | G = 2 | P=10(CAP) | SC = 1 | K = 3 | K = 8 | 73 | 22 | B (SEE NOTES) | 6600 | USE ADAPTER SA-4, 1950-144. NOTE 3. MODEL 6000 A: NO ADAPTER REQUIRED. TEST PROCEDURE UNKNOWN WITH MODEL I-177. DO NOT TEST.
6JB8 | 6,3 | FIL = 4 | FIL = 5 | G = 2 | P = 6 | SC = 3 | K = 7 |  | 36 | 20 | AMPL. TEST | 1000 | PENT. SECT.
6JB8 | 6,3 | FIL = 4 | FIL = 5 | G = 9 | P = 1 |  | K = 8 |  | 62 | 15 | AMPL. TEST | 2400 | TRIODE SECT.
6JC5 | 6,3 | FIL = 1 | FIL = 12 | G = 9 | P = 6 | SC = | K = 10 |  | 70 | 18 | AMPL. TEST | 4500 | MODEL I-177: PIN WIRING INCOMPLETE, MUST BE DESUMED ELSEWHERE.
6JC6 | 6,3 | FIL = 4 | FIL = 5 | G = 2 | P = 7 | SC = 8 | K = 1 | K = 9 | 70 | 9 | AMPL. TEST | 5000
6JC8 | 6,3 | FIL = 4 | FIL = 5 | G = 2 | P = 6 | SC = 3 | K = 7 |  | 66 | 8 | AMPL. TEST | 3000 | PENT. SECT.
6JC8 | 6,3 | FIL = 4 | FIL = 5 | G = 8 | P = 9 |  | K = 1 |  | 71 | 8 | AMPL. TEST | 5000 | TRIODE SECT.
6JD5 | 6,3 | FIL = 1 | FIL = 12 | G = 2 | P = 7 |  | K = 4 | K = 3 | 70 | 0 | AMPL. TEST | 4500
6JD6 | 6,3 | FIL = 4 | FIL = 5 | G = 2 | P = 7 | SC = 8 | K = 1 | K = 9 | 66 | 8 | AMPL. TEST | 3200
6JE6 | 6,3 | FIL = 4 | FIL = 5 | G = 2 | P=10(CAP) | SC = 7 | K = 3 | K = 8 | 74 | 31 | B (SEE NOTES) | 8100 | USE ADAPTER SA-4, 1050-144. NOTE 3. MODEL 6000 A: NO ADAPTER REQUIRED. TEST PROCEDURE UNKNOWN WITH MODEL I-177. DO NOT TEST.
6JE8 | 6,3 | FIL = 4 | FIL = 5 | G = 7 | P = 9 | SC = 8 | K = 6 |  | 71 | 9 | AMPL. TEST | 5000 | PENT. SECT.
6JE8 | 6,3 | FIL = 4 | FIL = 5 | G = 2 | P = 3 |  | K = 1 |  | 60 | 10 | AMPL. TEST | 2200 | TRIODE SECT.
6JF6 | 6,3 | FIL = 4 | FIL = 5 | G = 2 | P=10(CAP) | SC = 7 | K = 3 | K = 8 | 74 | 26 | B (SEE NOTES) | 7800 | USE ADAPTER SA-4, 1050-144. NOTE 3. MODEL 6000 A: NO ADAPTER REQUIRED. TEST PROCEDURE UNKNOWN WITH MODEL I-177. DO NOT TEST.
6JF8 | 6,3 | FIL = 7 | FIL = 1 | G = 5 | P=10(CAP) | SC = 4 | K = 6 |  | 72 | 20 | B (SEE NOTES) | 6050 | PENT. SECT. TEST PROCEDURE UNKNOWN WITH MODEL I-177. DO NOT TEST.
6JF8 | 6,3 | FIL = 7 | FIL = 1 |  | P = 8 |  | K = 2 |  | 68 | 0 | RECT. ST'D |  | DIODE SECT.
6JG6 | 6,3 | FIL = 4 | FIL = 5 | G = 2 | P = 9 | SC = 7 | K = 3 | K = 6 | 74 | 26 | B (SEE NOTES) | 7800 | USE ADAPTER SA-4, 1050-144. NOTE 3. MODEL 6000 A: NO ADAPTER REQUIRED. TEST PROCEDURE UNKNOWN WITH MODEL I-177. DO NOT TEST.
6JH5 | 6,3 | FIL = 1 | FIL = 12 | G = 2 | P = 7 |  | K = 4 | K = 3 | 70 | 0 | AMPL. TEST | 4500
6JH6 | 6,3 | FIL = 4 | FIL = 3 | G = 1 | P = 5 | SC = 6 | K = 2 | K = 7 | 67 | 9 | AMPL. TEST | 3700
6JH8 | 6,3 | FIL = 4 | FIL = 5 | G = 6 | P = 9 | SC = 3 | K = 7 | K = 1 | 46 | 18 | AMPL. TEST | 1200 | PLATE NO. 1. DISREGARD NEON FLASH IN SHORT TESTING.
6JH8 | 6,3 | FIL = 4 | FIL = 5 | G = 6 | P = 8 | SC = 3 | K = 7 | K = 1 | 46 | 18 | AMPL. TEST | 1200 | PLATE NO. 2. DISREGARD NEON FLASH IN SHORT TESTING.
6JK5 | 6,3 | FIL = 1 | FIL = 12 | G = 2 | P = 7 |  | K = 4 | K = 3 | 70 | 0 | AMPL. TEST | 4500
6JK6 | 6,3 | FIL = 4 | FIL = 3 | G = 1 | P = 5 | SC = 6 | K = 2 | K = 7 | 69 | 8 | AMPL. TEST | 4800
6JK8 | 6,3 | FIL = 4 | FIL = 5 | G = 7 | P = 6 |  | K = 8 | K = 9 | 62 | 18 | AMPL. TEST | 2000 | TRIODE NO. 1.
6JK8 | 6,3 | FIL = 4 | FIL = 5 | G = 2 | P = 1 |  | K = 3 | K = 9 | 71 | 16 | AMPL. TEST | 5000 | TRIODE NO. 2.
6JL6 | 6,3 | FIL = 4 | FIL = 3 | G = 1 | P = 5 | SC = 6 | K = 2 | K = 7 | 68 | 13 | AMPL. TEST | 4200
6JL8 | 6,3 | FIL = 4 | FIL = 5 | G = 7 | P = 9 | SC = 8 | K = 6 |  | 70 | 8 | AMPL. TEST | 5200 | PENT. SECT.
6JL8 | 6,3 | FIL = 4 | FIL = 5 | G = 2 | P = 3 |  | K = 1 |  | 65 | 14 | AMPL. TEST | 2900 | TRIODE SECT.
6JM6 | 6,3 | FIL = 1 | FIL = 12 | G = 5 | P = 6 | SC = 3 | K = 2 | K = 4 | 73 | 34 | AMPL. TEST | 7000 | CONNECT JUMPER FROM TUBE CAP TO PIN NO. 6 ON OCTAL SOCKET.
6JN6 | 6,3 | FIL = 1 | FIL = 12 | G = 11 | P = 7 | SC = 3 | K = 2 | K = 4 | 73 | 34 | AMPL. TEST | 7000
6JN8 | 6,3 | FIL = 4 | FIL = 5 | G = 9 | P = 6 | SC = 7 | K = 8 |  | 66 | 8 | AMPL. TEST | 3200 | PENT. SECT.
6JN8 | 6,3 | FIL = 4 | FIL = 5 | G = 1 | P = 2 |  | K = 3 |  | 71 | 14 | AMPL. TEST | 5500 | TRIODE SECT.
6JQ5 | 6,3 | FIL = 4 | FIL = 5 | G = 7 | P = 9 | SC = 8 | K = 6 |  | 72 | 8 | AMPL. TEST | 6000
6JQ6 | 6,3 | FIL = 4 | FIL = 5 | G = 7 | P = 1 | SC = 3 | K = 9 | K = 6 | 68 | 40 | AMPL. TEST | 3800 | PENT. SECT.
6JQ6 | 6,3 | FIL = 4 | FIL = 5 |  | P = 6 |  | K = 9 |  | 56 | 0 | DIODE TEST |  | DIODE SECT.
6JR6 | 6,3 | FIL = 4 | FIL = 5 | G = 2 | P = 9 | SC = 1 | K = 3 | K = 6 | 68 | 52 | AMPL. TEST | 4200 | USE ADAPTER SA-4, 1050-144. NOTE 3. MODEL 6000 A: NO ADAPTER REQUIRED.
6JS6A | 6,3 | FIL = 1 | FIL = 12 | G = 5 | P = 6 | SC = 3 | K = 2 | K = 4 | 70 | 42 | AMPL. TEST | 4300 | CONNECT JUMPER FROM TUBE CAP TO PIN NO. 6 ON OCTAL SOCKET.
6JT6 | 6,3 | FIL = 4 | FIL = 5 | G = 2 | P = 9 | SC = 7 | K = 3 | K = 6 | 73 | 35 | AMPL. TEST | 7000 | USE ADAPTER SA-4, 1050-144. NOTE 3. MODEL 6000 A: NO ADAPTER REQUIRED.
6JT8 | 6,3 | FIL = 4 | FIL = 5 | G = 7 | P = 9 | SC = 8 | K = 6 |  | 72 | 10 | AMPL. TEST | 6000 | PENT. SECT.
6JT8 | 6,3 | FIL = 4 | FIL = 5 | G = 2 | P = 3 |  | K = 1 |  | 37 | 16 | AMPL. TEST | 950 | TRIODE SECT.
6JU6 | 6,3 | FIL = 4 | FIL = 5 | G = 2 | P=10(CAP) | SC = 1 | K = 3 | K = 8 | 68 | 58 | AMPL. TEST | 4200 | USE ADAPTER SA-4, 1050-144. NOTE 3. MODEL 6000 A: NO ADAPTER REQUIRED.
6JU8 | 6,3 | FIL = 4 | FIL = 5 |  | P = 8 |  | K = 9 |  | 62 | 0 | DIODE TEST |  | DIODE NO. 1.
6JU8 | 6,3 | FIL = 4 | FIL = 5 |  | P = 7 |  | K = 8 |  | 62 | 0 | DIODE TEST |  | DIODE NO. 2.
6JU8 | 6,3 | FIL = 4 | FIL = 5 |  | P = 2 |  | K = 3 |  | 62 | 0 | DIODE TEST |  | DIODE NO. 3.
6JU8 | 6,3 | FIL = 4 | FIL = 5 |  | P = 1 |  | K = 2 |  | 62 | 0 | DIODE TEST |  | DIODE NO. 4.
6JV6 | 6,3 | FIL = 1 | FIL = 12 | G = 11 | P = 7 | SC = 3 | K = 2 | K = 10 | 73 | 44 | AMPL. TEST | 7000
6JV6 | 6,3 | FIL = 1 | FIL = 12 | G = 11 | P = 7 | SC = 3 | K = 2 | K = 10 | 73 | 44 | AMPL. TEST | 7000 | MODELS 6000, 6005# NOTE 3.
6JV8 | 6,3 | FIL = 4 | FIL = 5 | G = 7 | P = 9 | SC = 8 | K = 6 |  | 71 | 6 | AMPL. TEST | 3700 | PENT. SECT.
6JV8 | 6,3 | FIL = 4 | FIL = 5 | G = 2 | P = 3 |  | K = 1 |  | 55 | 16 | AMPL. TEST | 1680 | TRIODE SECT.
6JW8 | 6,3 | FIL = 4 | FIL = 5 | G = 2 | P = 6 | SC = 3 | K = 7 |  | 70 | 14 | AMPL. TEST | 2200 | PENTODE SECTION.
6JW8 | 6,3 | FIL = 4 | FIL = 5 | G = 9 | P = 1 |  | K = 8 |  | 53 | 15 | AMPL. TEST | 1600 | TRIODE SECTION.
6JX8 | 6,3 | FIL = 4 | FIL = 5 | G = 2 | P = 6 | SC = 7 | K = 3 | K = 1 | 48 | 9 | B (SEE NOTES) | 1200 | HEPTODE SECTION. TEST PROCEDURE UNKNOWN WITH MODEL I-177. DO NOT TEST.
6JX8 | 6,3 | FIL = 4 | FIL = 5 | G = 9 | P = 8 |  | K = 3 |  | 57 | 16 | AMPL. TEST | 1700 | TRIODE SECTION.
6JY8 | 6,3 | FIL = 4 | FIL = 5 | G = 7 | P = 9 | SC = 8 | K = 6 |  | 69 | 14 | AMPL. TEST | 4500 | PENT. SECT.
6JY8 | 6,3 | FIL = 4 | FIL = 5 | G = 2 | P = 3 |  | K = 1 |  | 69 | 14 | AMPL. TEST | 5000 | TRIODE SECT.
6JZ6 | 6,3 | FIL = 1 | FIL = 12 | G = 5 | P = 6 | SC = 3 | K = 2 | K = 4 | 73 | 45 | AMPL. TEST | 7000 | CONNECT A JUMPER FROM CAP TO PIN 6 OF OCTAL SOCKET.
6JZ8 | 6,3 | FIL = 1 | FIL = 12 | G = 7 | P = 4 | SC = 8 | K = 9 |  | 70 | 20 | AMPL. TEST | 3900 | PENT. SECT.
6JZ8 | 6,3 | FIL = 1 | FIL = 12 | G=10(CAP) | P = 2 |  | K = 11 |  | 52 | 23 | AMPL. TEST | 1350 | TRIODE SECT.
6K11 | 6,3 | FIL = 1 | FIL = 12 | G = 9 | P=10(CAP) |  | K = 4 | K = 8 | 60 | 19 | AMPL. TEST | 2200 | TRIODE NO. 1.
6K11 | 6,3 | FIL = 1 | FIL = 12 | G = 7 | P = 5 |  | K = 6 | K = 8 | 46 | 10 | AMPL. TEST | 1250 | TRIODE NO. 2.
6K11 | 6,3 | FIL = 1 | FIL = 12 | G = 11 | P = 2 |  | K = 3 | K = 8 | 46 | 10 | AMPL. TEST | 1250 | TRIODE NO. 3.
6K4 | 6,3 | FIL = 3 | FIL = 4 | G = 2 | P = 1 |  | K = 5 |  | 66 | 25 | AMPL. TEST | 3200
6K5 | 6,3 | FIL = 7 | FIL = 2 | G=10(CAP) | P = 3 |  | K = 8 |  | 50 | 12 | AMPL. TEST | 1400
6K6 | 6,3 | FIL = 7 | FIL = 2 | G = 5 | P = 3 | SC = 4 | K = 8 |  | 54 | 27 | AMPL. TEST | 1600
6K7 | 6,3 | FIL = 7 | FIL = 2 | G=10(CAP) | P = 3 | SC = 4 | K = 8 | K = 5 | 50 | 14 | AMPL. TEST | 1450
6K8 | 6,3 | FIL = 7 | FIL = 2 | G = 5 | P = 3 | SC = 4 | K = 8 | K = 10 | 25 | 9 | AMPL. TEST | 750 | HEXODE SECTION.
6K8 | 6,3 | FIL = 7 | FIL = 2 | G = 5 | P = 6 |  | K = 8 | K = 4 | 62 | 9 | AMPL. TEST | 2400 | TRIODE SECTION.
6KA8 | 6,3 | FIL = 4 | FIL = 5 | G = 6 | P = 9 | SC = 8 | K = 3 | K = 7 | 56 | 13 | AMPL. TEST | 1800 | PENT. SECT.
6KA8 | 6,3 | FIL = 4 | FIL = 5 | G = 2 | P = 1 |  | K = 3 |  | 58 | 15 | AMPL. TEST | 2000 | TRIODE SECT.
6KD6 | 6,3 | FIL = 1 | FIL = 12 | G = 5 | P = 6 | SC = 3 | K = 2 | K = 4 | 72 | 56 | AMPL. TEST | 7500 | CONNECT JUMPER FROM TUBE CAP TO PIN 6 ON OCTAL SOCKET.
6KD8 | 6,3 | FIL = 4 | FIL = 5 | G = 2 | P = 6 | SC = 3 | K = 7 |  | 63 | 8 | AMPL. TEST | 2600 | PENT. SECT.
6KD8 | 6,3 | FIL = 4 | FIL = 5 | G = 9 | P = 1 |  | K = 8 |  | 71 | 15 | AMPL. TEST | 5200 | TRIODE SECT.
6KE8 | 6,3 | FIL = 4 | FIL = 5 | G = 2 | P = 6 | SC = 3 | K = 7 |  | 68 | 9 | AMPL. TEST | 3700 | PENT. SECT.
6KE8 | 6,3 | FIL = 4 | FIL = 5 | G = 9 | P = 1 |  | K = 8 |  | 70 | 16 | AMPL. TEST | 4500 | TRIODE SECT.
6KF8 | 6,3 | FIL = 4 | FIL = 5 | G = 7 | P = 8 | SC = 2 | K = 1 | K = 9 | 14 | 8 | AMPL. TEST | 700 | PENT. NO. 1.
6KF8 | 6,3 | FIL = 4 | FIL = 5 | G = 7 | P = 3 | SC = 2 | K = 1 | K = 6 | 14 | 8 | AMPL. TEST | 700 | PENT. NO. 2.
6KG6 | 6,3 | FIL = 4 | FIL = 5 | G = 1 | P=10(CAP) | SC = 3 | K = 9 | K = 2 | 70 | 62 | AMPL. TEST | 4200 | USE ADAPTER SA-8, 1050-168.
6KH8 | 6,3 | FIL = 4 | FIL = 5 | G = 2 | P = 3 | SC = 9 | K = 7 |  | 70 | 8 | AMPL. TEST | 4500 | PENTODE NO. 1. NOTE 4# 6-, 7+.
6KH8 | 6,3 | FIL = 4 | FIL = 5 | G = 6 | P = 8 | SC = 9 | K = 7 |  | 70 | 8 | AMPL. TEST | 4500 | PENTODE NO. 2. NOTE 4# 2-, 7+.
6KH8 | 6,3 | FIL = 4 | FIL = 5 | G = 2 | P = 1 |  | K = 7 |  | 0 | 20 | AMPL. TEST | 250 | TRIODE SECTION. OK ABOVE 350 ON 3000 SCALE.
6KL8 | 6,3 | FIL = 4 | FIL = 5 | G = 2 | P = 7 | SC = 6 | K = 3 | K = 1 | 57 | 4 | B (SEE NOTES) | 1700 | PENT. SECT. TEST PROCEDURE UNKNOWN WITH MODEL I-177. DO NOT TEST.
6KL8 | 6,3 | FIL = 4 | FIL = 5 |  | P = 8 |  | K = 3 |  | 26 | 0 | DIODE TEST |  | DIODE SECT. OK ABOVE DIODES OK.
6KM6 | 6,3 | FIL = 4 | FIL = 5 | G = 2 | P=10(CAP) | SC = 7 | K = 3 | K = 8 | 71 | 52 | AMPL. TEST | 5000 | USE ADAPTER SA-4, 1050-144. NOTE 3. MODEL 6000 A: NO ADAPTER REQUIRED.
6KM8 | 6,3 | FIL = 4 | FIL = 5 | G = 7 | P = 9 | SC = 8 | K = 6 |  | 40 | 4 | B (SEE NOTES) | 950 | TETRODE PLATE NO. 1. TEST PROCEDURE UNKNOWN WITH MODEL I-177. DO NOT TEST.
6KM8 | 6,3 | FIL = 4 | FIL = 5 | G = 7 | P = 2 | SC = 8 | K = 6 |  | 42 | 4 | B (SEE NOTES) | 1000 | TETRODE PLATE NO. 2. TEST PROCEDURE UNKNOWN WITH MODEL I-177. DO NOT TEST.
6KM8 | 6,3 | FIL = 4 | FIL = 5 | G = 7 | P = 1 | SC = 8 | K = 6 |  | 42 | 4 | B (SEE NOTES) | 1000 | TETRODE PLATE NO. 3. TEST PROCEDURE UNKNOWN WITH MODEL I-177. DO NOT TEST.
6KM8 | 6,3 | FIL = 4 | FIL = 5 |  | P = 3 |  | K = 6 |  | 28 | 0 | DIODE TEST |  | DIODE SECT. OK ABOVE DIODES OK.
6KN6 | 6,3 | FIL = 1 | FIL = 12 | G = 5 | P = 6 | SC = 3 | K = 2 | K = 4 | 70 | 48 | AMPL. TEST | 4500 | DO NOT USE TESTER CAP CONNECTOR. JUMPER CAP TO PIN 6 OF OCTAL SOCKET.
6KN8 | 6,3 | FIL = 4 | FIL = 5 | G = 2 | P = 1 |  | K = 3 |  | 72 | 18 | AMPL. TEST | 6000 | TRIODE NO. 1.
6KN8 | 6,3 | FIL = 4 | FIL = 5 | G = 7 | P = 6 |  | K = 8 |  | 72 | 18 | AMPL. TEST | 6000 | TRIODE NO. 2.
6KR8 | 6,3 | FIL = 4 | FIL = 5 | G = 7 | P = 9 | SC = 8 | K = 6 |  | 73 | 11 | AMPL. TEST | 4750 | PENT. SECT.
6KR8 | 6,3 | FIL = 4 | FIL = 5 | G = 2 | P = 3 |  | K = 1 |  | 73 | 14 | B (SEE NOTES) | 3900 | TRIODE SECT. TEST PROCEDURE UNKNOWN WITH MODEL I-177. DO NOT TEST.
6KS6 | 6,3 | FIL = 4 | FIL = 3 | G = 2 | P = 7 | SC = 5 | K = 1 | K = 6 | 22 | 5 | B (SEE NOTES) | 700 | LIMITER GRID. TEST PROCEDURE UNKNOWN WITH MODEL I-177. DO NOT TEST.
6KS6 | 6,3 | FIL = 4 | FIL = 3 | G = 6 | P = 7 | SC = 5 | K = 1 | K = 2 | 0 | 10 | B (SEE NOTES) | 500 | QUADRATURE GRID. TEST PROCEDURE UNKNOWN WITH MODEL I-177. DO NOT TEST.
6KS8 | 6,3 | FIL = 4 | FIL = 5 | G = 7 | P = 9 | SC = 8 | K = 6 |  | 70 | 13 | AMPL. TEST | 4500 | PENT. SECT.
6KS8 | 6,3 | FIL = 4 | FIL = 5 | G = 2 | P = 3 |  | K = 1 |  | 55 | 16 | AMPL. TEST | 1700 | TRIODE SECT.
6KS8 | 6,3 | FIL = 4 | FIL = 5 | G = 7 | P = 9 | SC = 8 | K = 6 |  | 70 | 13 | AMPL. TEST | 4500 | PENTODE SECTION.
6KS8 | 6,3 | FIL = 4 | FIL = 5 | G = 2 | P = 3 |  | K = 1 |  | 55 | 16 | AMPL. TEST | 1700 | TRIODE SECTION.
6KT6 | 6,3 | FIL = 4 | FIL = 5 | G = 2 | P = 7 | SC = 8 | K = 1 | K = 9 | 65 | 12 | AMPL. TEST | 2350
6KT8 | 6,3 | FIL = 4 | FIL = 5 | G = 7 | P = 9 | SC = 8 | K = 6 |  | 68 | 8 | AMPL. TEST | 4000 | PENT. SECT.
6KT8 | 6,3 | FIL = 4 | FIL = 5 | G = 2 | P = 3 |  | K = 1 |  | 23 | 16 | AMPL. TEST | 1700 | TRIODE SECT.
6KU8 | 6,3 | FIL = 4 | FIL = 5 | G = 7 | P = 9 | SC = 8 | K = 6 |  | 72 | 11 | AMPL. TEST | 5500 | PENT. SECT.
6KU8 | 6,3 | FIL = 4 | FIL = 5 |  | P = 3 |  | K = 1 |  | 21 | 0 | DIODE TEST |  | DIODE NO. 1.
6KU8 | 6,3 | FIL = 4 | FIL = 5 |  | P = 2 |  | K = 1 |  | 21 | 0 | DIODE TEST |  | DIODE NO. 2.
6KV6 | 6,3 | FIL = 4 | FIL = 5 | G = 2 | P = 9 | SC = 7 | K = 3 | K = 6 | 70 | 33 | B (SEE NOTES) | 4800 | USE ADAPTER SA-4, 1050-144. NOTE 3. MODEL 6000 A: NO ADAPTER REQUIRED. TEST PROCEDURE UNKNOWN WITH MODEL I-177. DO NOT TEST.
6KV8 | 6,3 | FIL = 4 | FIL = 5 | G = 7 | P = 9 | SC = 8 | K = 6 |  | 73 | 9 | AMPL. TEST | 7400 | PENT. SECT.
6KV8 | 6,3 | FIL = 4 | FIL = 5 | G = 2 | P = 3 |  | K = 1 |  | 58 | 15 | AMPL. TEST | 1900 | TRIODE SECT.
6KW6 | 6,3 | FIL = 4 | FIL = 5 | G = 1 | P = 6 | SC = 3 | K = 7 |  | 70 | 36 | AMPL. TEST | 4200 | USE ADAPTER SA-8, 1050-168.
6KX8 | 6,3 | FIL = 4 | FIL = 5 | G = 9 | P = 7 |  | K = 8 | K = 6 | 46 | 10 | AMPL. TEST | 1250 | TRIODE NO. 1.
6KX8 | 6,3 | FIL = 4 | FIL = 5 | G = 1 | P = 3 |  | K = 2 | K = 6 | 46 | 10 | AMPL. TEST | 1250 | TRIODE NO. 2.
6KY6 | 6,3 | FIL = 4 | FIL = 5 | G = 2 | P = 7 | SC = 8 | K = 1 | K = 3 | 70 | 14 | AMPL. TEST | 5000
6KY8 | 6,3 | FIL = 4 | FIL = 5 | G = 2 | P = 6 | SC = 7 | K = 3 |  | 70 | 33 | AMPL. TEST | 5000 | PENT. SECT. USE ADAPTER SA-4, 1050-144. NOTE 3. MODEL 6000 A: NO ADAPTER REQUIRED.
6KY8 | 6,3 | FIL = 4 | FIL = 5 | G = 9 | P = 8 |  | K = 1 |  | 12 | 18 | AMPL. TEST | 600 | TRIODE SECT. MODEL 6000 A: NO ADAPTER REQUIRED.
6KZ8 | 6,3 | FIL = 4 | FIL = 5 | G = 2 | P = 6 | SC = 7 | K = 3 |  | 66 | 10 | AMPL. TEST | 3200 | PENT. SECT.
6KZ8 | 6,3 | FIL = 4 | FIL = 5 | G = 9 | P = 1 |  | K = 8 |  | 67 | 18 | AMPL. TEST | 3600 | TRIODE SECT.
6L12 | 6,3 | FIL = 4 | FIL = 5 | G = 7 | P = 6 |  | K = 8 | K = 9 | 67 | 11 | AMPL. TEST | 3600 | TRIODE NO. 1.
6L12 | 6,3 | FIL = 4 | FIL = 5 | G = 2 | P = 1 |  | K = 3 | K = 9 | 65 | 9 | AMPL. TEST | 3000 | TRIODE NO. 2.
6L13 | 12,6 | FIL = 4 | FIL = 5 | G = 7 | P = 6 |  | K = 8 |  | 46 | 10 | AMPL. TEST | 1250 | TRIODE NO. 1.
6L13 | 12,6 | FIL = 4 | FIL = 5 | G = 2 | P = 1 |  | K = 3 |  | 46 | 10 | AMPL. TEST | 1250 | TRIODE NO. 2.
6L34 | 6,3 | FIL = 4 | FIL = 3 | G = 1 | P = 7 |  | K = 2 |  | 68 | 9 | AMPL. TEST | 4000
6L4 | 6,3 | FIL = 7 | FIL = 2 | G = 1 | P = 3 |  | K = 6 |  | 65 | 23 | AMPL. TEST | 3000 | USE ADAPTER SA-7, 1050-9.
6L5 | 6,3 | FIL = 7 | FIL = 2 | G = 5 | P = 3 |  | K = 8 |  | 52 | 22 | AMPL. TEST | 1500
6L6 | 6,3 | FIL = 7 | FIL = 2 | G = 5 | P = 3 | SC = 4 | K = 8 | K = 1 | 70 | 14 | AMPL. TEST | 5000
6L7 | 6,3 | FIL = 7 | FIL = 2 | G=10(CAP) | P = 3 | SC = 4 | K = 8 | K = 5 | 0 | 9 | B (SEE NOTES) | 500 | CAP GRID. TEST PROCEDURE UNKNOWN WITH MODEL I-177. DO NOT TEST.
6L7 | 6,3 | FIL = 7 | FIL = 2 | G = 5 | P = 3 | SC = 4 | K = 8 | K = 10 | 21 | 9 | B (SEE NOTES) | 700 | PIN GRID. TEST PROCEDURE UNKNOWN WITH MODEL I-177. DO NOT TEST.
6LB6 | 6,3 | FIL = 1 | FIL = 12 | G = 5 | P = 6 | SC = 3 | K = 2 | K = 4 | 73 | 29 | B (SEE NOTES) | 9650 | CAP=P. CONNECT CAP OF TUBE TO PIN 6 OF OCTAL SOCKET. TEST PROCEDURE UNKNOWN WITH MODEL I-177. DO NOT TEST.
6LB8 | 6,3 | FIL = 4 | FIL = 5 | G = 7 | P = 9 | SC = 8 | K = 6 |  | 71 | 11 | AMPL. TEST | 5300 | PENT. SECT.
6LB8 | 6,3 | FIL = 4 | FIL = 5 | G = 2 | P = 3 |  | K = 1 |  | 67 | 14 | AMPL. TEST | 3600 | TRIODE SECT.
6LC6 | 6,3 | FIL = 7 | FIL = 2 |  | P = 5 |  | K = 6 | K = 1 | 36 | 0 | DIODE TEST
6LC8 | 6,3 | FIL = 4 | FIL = 5 | G = 6 | P = 9 | SC = 8 | K = 7 | K = 3 | 56 | 13 | AMPL. TEST | 1800 | PENT. SECT.
6LC8 | 6,3 | FIL = 4 | FIL = 5 | G = 2 | P = 1 |  | K = 3 |  | 58 | 15 | AMPL. TEST | 2000 | TRIODE SECT.
6LD12 | 6,3 | FIL = 4 | FIL = 5 | G = 8 | P = 9 |  | K = 7 | K = 6 | 45 | 9 | AMPL. TEST | 1200 | TRIODE SECTION.
6LD12 | 6,3 | FIL = 4 | FIL = 5 |  | P = 6 |  | K = 7 | K = 1 | 21 | 0 | DIODE TEST |  | DIODE NO. 1.
6LD12 | 6,3 | FIL = 4 | FIL = 5 |  | P = 2 |  | K = 3 | K = 7 | 62 | 0 | DIODE TEST |  | DIODE NO. 2.
6LD12 | 6,3 | FIL = 4 | FIL = 5 |  | P = 1 |  | K = 7 | K = 8 | 62 | 0 | DIODE TEST |  | DIODE NO. 3.
6LD13 | 6,3 | FIL = 4 | FIL = 5 | G = 2 | P = 1 |  | K = 3 |  | 50 | 9 | AMPL. TEST | 1400 | TRIODE SECTION.
6LD13 | 6,3 | FIL = 4 | FIL = 5 |  | P = 6 |  | K = 3 |  | 22 | 0 | DIODE TEST |  | DIODE NO. 1.
6LD13 | 6,3 | FIL = 4 | FIL = 5 |  | P = 8 |  | K = 3 |  | 22 | 0 | DIODE TEST |  | DIODE NO. 2.
6LD3 | 6,3 | FIL = 8 | FIL = 1 | G = 3 | P = 2 |  | K = 7 |  | 50 | 9 | AMPL. TEST | 1400 | TRIODE SECTION. USE ADAPTER SA-5, 1050-129.
6LD3 | 6,3 | FIL = 8 | FIL = 1 |  | P = 6 |  | K = 7 |  | 22 | 0 | DIODE TEST |  | DIODE NO. 1.
6LD3 | 6,3 | FIL = 8 | FIL = 1 |  | P = 5 |  | K = 7 |  | 22 | 0 | DIODE TEST |  | DIODE NO. 2.
6LD6 | 6,3 | FIL = 4 | FIL = 5 | G = 2 | P = 7 | SC = 8 | K = 1 | K = 9 | 69 | 10 | B (SEE NOTES) | 4600 | TEST PROCEDURE UNKNOWN WITH MODEL I-177. DO NOT TEST.
6LE8 | 6,3 | FIL = 4 | FIL = 5 | G = 9 | P = 6 | SC = 8 | K = 3 | K = 7 | 52 | 8 | AMPL. TEST | 1500 | PENT. NO. 1.
6LE8 | 6,3 | FIL = 4 | FIL = 5 | G = 9 | P = 1 | SC = 8 | K = 3 | K = 2 | 52 | 8 | AMPL. TEST | 1500 | PENT. NO. 2.
6LF6 | 6,3 | FIL = 1 | FIL = 12 | G = 5 | P = 6 | SC = 3 | K = 2 | K = 4 |  | 55 | AMPL. TEST | 4350 | CONNECT JUMPER FROM TUBE CAP TO CAP TO PIN 6 ON OCTAL SOCKET. MODELS 6000, 6005# NOTE 3.
6LF8 | 6,3 | FIL = 4 | FIL = 5 | G = 7 | P = 9 | SC = 8 | K = 6 |  | 72 | 4 | AMPL. TEST | 3500 | PENT. SECT.
6LF8 | 6,3 | FIL = 4 | FIL = 5 | G = 2 | P = 3 |  | K = 1 |  | 51 | 15 | AMPL. TEST | 1350 | TRIODE SECT.
6LG6 | 6,3 | FIL = 1 | FIL = 12 | G = 5 | P = 8 | SC = 11 | K = 4 |  | 69 | 51 | AMPL. TEST | 4650 | CONNECT CAP OF TUBE TO PIN 8 OF OCTAL SOCKET.
6LH6 | 6,3 | FIL = 7 | FIL = 2 |  | P = 5 |  | K = 6 | K = 1 | 36 | 0 | DIODE TEST
6LJ6 | 6,3 | FIL = 7 | FIL = 2 |  | P = 5 |  | K = 6 | K = 3 | 36 | 0 | DIODE TEST
6LJ8 | 6,3 | FIL = 4 | FIL = 5 | G = 9 | P = 6 | SC = 7 | K = 8 |  | 60 | 12 | AMPL. TEST | 2700 | PENT. SECT.
6LJ8 | 6,3 | FIL = 4 | FIL = 5 | G = 1 | P = 2 |  | K = 3 |  | 60 | 19 | AMPL. TEST | 2500 | TRIODE SECT.
6LM8 | 6,3 | FIL = 4 | FIL = 5 | G = 2 | P = 6 | SC = 3 | K = 7 |  | 66 | 10 | AMPL. TEST | 3000 | PENT. SECT.
6LM8 | 6,3 | FIL = 4 | FIL = 5 | G = 9 | P = 1 |  | K = 8 |  | 70 | 14 | AMPL. TEST | 4700 | TRIODE SECT.
6LN8 | 6,3 | FIL = 4 | FIL = 5 | G = 2 | P = 6 | SC = 3 | K = 7 | K = 1 | 65 | 10 | AMPL. TEST | 3000 | PENT. SECT.
6LN8 | 6,3 | FIL = 4 | FIL = 5 | G = 9 | P = 1 |  | K = 8 | K = 6 | 68 | 21 | AMPL. TEST | 4000 | TRIODE SECT.
6LN8 | 6,3 | FIL = 4 | FIL = 5 | G = 2 | P = 6 | SC = 3 | K = 7 | K = 1 | 65 | 10 | AMPL. TEST | 3000 | PENTODE SECTION.
6LN8 | 6,3 | FIL = 4 | FIL = 5 | G = 9 | P = 1 |  | K = 8 | K = 6 | 68 | 21 | AMPL. TEST | 4000 | TRIODE SECTION.
6LQ6 | 6,3 | FIL = 4 | FIL = 5 | G = 2 | P=10(CAP) | SC = 7 | K = 3 | K = 8 | 74 | 31 | B (SEE NOTES) | 8100 | USE ADAPTER SA-4, 1050-144. NOTE 3. MODEL 6000 A: NO ADAPTER REQUIRED. TEST PROCEDURE UNKNOWN WITH MODEL I-177. DO NOT TEST.
6LQ8 | 6,3 | FIL = 4 | FIL = 5 | G = 7 | P = 9 | SC = 8 | K = 6 |  | 73 | 9 | AMPL. TEST | 7400 | PENT. SECT.
6LQ8 | 6,3 | FIL = 4 | FIL = 5 | G = 2 | P = 3 |  | K = 1 |  | 72 | 14 | AMPL. TEST | 6500 | TRIODE SECT.
6LR6 | 6,3 | FIL = 1 | FIL = 12 | G = 5 | P = 8 | SC = 3 | K = 2 | K = 4 | 58 | 68 | AMPL. TEST | 2250 | CONNECT JUMPER FROM TUBE CAP TO PIN 8 ON OCTAL SOCKET.
6LR8 | 6,3 | FIL = 4 | FIL = 5 | G = 2 | P = 6 | SC = 7 | K = 3 |  | 70 | 32 | AMPL. TEST | 4000 | PENT. SECT. USE ADAPTER SA-4, 1050-144. NOTE 3. MODEL 6000 A: NO ADAPTER REQUIRED.
6LR8 | 6,3 | FIL = 4 | FIL = 5 | G = 9 | P = 8 |  | K = 1 |  | 50 | 19 | AMPL. TEST | 1400 | TRIODE SECT. MODEL 6000 A: NO ADAPTER REQUIRED.
6LT8 | 6,3 | FIL = 4 | FIL = 5 | G = 9 | P = 3 | SC = 2 | K = 1 |  | 68 | 8 | AMPL. TEST | 3700 | PENT. SECT.
6LT8 | 6,3 | FIL = 4 | FIL = 5 |  | P = 8 |  | K = 7 |  | 74 | 0 | RECT. ST'D |  | DIODE NO. 1.
6LT8 | 6,3 | FIL = 4 | FIL = 5 |  | P = 6 |  | K = 7 |  | 74 | 0 | RECT. ST'D |  | DIODE NO. 2.
6LU6 | 6,3 | FIL = 4 | FIL = 3 | G = 1 | P = 5 | SC = 6 | K = 2 | K = 7 | 69 | 9 | AMPL. TEST | 4200
6LU8 | 6,3 | FIL = 1 | FIL = 12 | G = 6 | P = 4 | SC = 8 | K = 9 |  | 70 | 32 | AMPL. TEST | 4000 | PENT. SECT.
6LU8 | 6,3 | FIL = 1 | FIL = 12 | G=10(CAP) | P = 2 |  | K = 11 |  | 50 | 19 | AMPL. TEST | 1400 | TRIODE SECT.
6LV6 | 6,3 | FIL = 1 | FIL = 12 | G = 5 | P = 6 | SC = 3 | K = 2 | K = 4 | 68 | 55 | AMPL. TEST | 4350 | CONNECT JUMPER FROM TUBE CAP TO PIN 6 ON OCTAL SOCKET. MODELS 6000, 6005# NOTE 3.
6LW6 | 6,3 | FIL = 7 | FIL = 8 | G = 5 | P=10(CAP) | SC = 3 | K = 2 |  | 70 | 60 | AMPL. TEST | 5500
6LX8 | 6,3 | FIL = 4 | FIL = 5 | G = 2 | P = 6 | SC = 3 | K = 7 |  | 70 | 14 | AMPL. TEST | 2200 | PENTODE SECTION.
6LX8 | 6,3 | FIL = 4 | FIL = 5 | G = 9 | P = 1 |  | K = 8 |  | 53 | 15 | AMPL. TEST | 1600 | TRIODE SECTION.
6LY8 | 6,3 | FIL = 4 | FIL = 5 | G = 7 | P = 9 | SC = 8 | K = 6 |  | 68 | 18 | AMPL. TEST | 3400 | PENT. SECT.
6LY8 | 6,3 | FIL = 4 | FIL = 5 | G = 2 | P = 3 |  | K = 1 |  | 38 | 14 | AMPL. TEST | 1100 | TRIODE SECT.
6M-HH3 | 6,3 | FIL = 4 | FIL = 3 | G = 6 | P = 1 |  | K = 7 |  | 72 | 15 | AMPL. TEST | 5200 | TRIODE NO. 1.
6M-HH3 | 6,3 | FIL = 4 | FIL = 3 | G = 5 | P = 2 |  | K = 7 |  | 72 | 15 | AMPL. TEST | 5200 | TRIODE NO. 2.
6M11 | 6,3 | FIL = 1 | FIL = 12 | G = 2 | P = 11 | SC = 3 | K = 10 |  | 69 | 9 | AMPL. TEST | 3750 | PENT. SECT.
6M11 | 6,3 | FIL = 1 | FIL = 12 | G = 8 | P = 7 |  | K = 9 |  | 66 | 16 | AMPL. TEST | 3000 | TRIODE NO. 1.
6M11 | 6,3 | FIL = 1 | FIL = 12 | G = 5 | P = 6 |  | K = 4 |  | 66 | 16 | AMPL. TEST | 3000 | TRIODE NO. 2.
6M3 | 6,3 | FIL = 8 | FIL = 2 |  | P = 3 |  | K = 10 |  | 73 | 0 | RECT. ST'D
6M3 | 6,3 | FIL = 8 | FIL = 2 |  | P = 3 |  | K = 10 |  | 73 | 0 | RECT. ST'D
6M5 | 6,3 | FIL = 4 | FIL = 5 | G = 2 | P = 7 | SC = 1 | K = 3 |  | 72 | 8 | AMPL. TEST | 6000
6MA6 | 6,3 | FIL = 3 | FIL = 8 | G = 4 | P = 6 |  | K = 7 | K = 10 | 36 | 0 | DIODE TEST
6MB8 | 6,3 | FIL = 4 | FIL = 5 | G = 9 | P = 6 | SC = 7 | K = 8 |  | 67 | 6 | AMPL. TEST | 4000 | PENT. SECT.
6MB8 | 6,3 | FIL = 4 | FIL = 5 | G = 1 | P = 2 |  | K = 3 |  | 70 | 10 | AMPL. TEST | 4800 | TRIODE SECT.
6MD8 | 6,3 | FIL = 4 | FIL = 5 | G = 6 | P = 3 |  | K = 7 |  | 68 | 16 | AMPL. TEST | 3500 | TRIODE NO. 1 USE ADAPTER SA-4, 1050-144. NOTE 3. MODEL 6000 A: NO ADAPTER REQUIRED.
6MD8 | 6,3 | FIL = 4 | FIL = 5 | G = 8 | P = 2 |  | K = 7 |  | 68 | 16 | AMPL. TEST | 3500 | TRIODE NO. 2. MODEL 6000 A: NO ADAPTER REQUIRED.
6MD8 | 6,3 | FIL = 4 | FIL = 5 | G = 9 | P = 1 |  | K = 7 |  | 68 | 16 | AMPL. TEST | 3500 | TRIODE NO. 3. MODEL 6000 A: NO ADAPTER REQUIRED.
6ME8 | 6,3 | FIL = 4 | FIL = 5 | G = 6 | P = 9 | SC = 3 | K = 7 | K = 2 | 20 | 19 | AMPL. TEST | 700 | PLATE NO. 1.
6ME8 | 6,3 | FIL = 4 | FIL = 5 | G = 6 | P = 8 | SC = 3 | K = 7 | K = 1 | 20 | 19 | AMPL. TEST | 700 | PLATE NO. 2.
6MF8 | 6,3 | FIL = 1 | FIL = 12 | G = 7 | P = 4 | SC = 8 | K = 9 |  | 67 | 24 | AMPL. TEST | 4000 | PENT SECT.
6MF8 | 6,3 | FIL = 1 | FIL = 12 | G=10(CAP) | P = 2 |  | K = 11 |  | 53 | 18 | AMPL. TEST | 1900 | TRIODE SECT.
6MG8 | 6,3 | FIL = 4 | FIL = 5 | G = 2 | P = 6 | SC = 3 | K = 7 |  | 65 | 8 | AMPL. TEST | 3000 | PENTODE SECTION.
6MG8 | 6,3 | FIL = 4 | FIL = 5 | G = 9 | P = 1 |  | K = 8 |  | 70 | 8 | AMPL. TEST | 5000 | TRIODE SECTION.
6MJ8 | 6,3 | FIL = 1 | FIL = 12 | G = 11 | P = 2 |  | K = 3 |  | 62 | 22 | AMPL. TEST | 2800 | TRIODE NO. 1.
6MJ8 | 6,3 | FIL = 1 | FIL = 12 | G=10(CAP) | P = 4 |  | K = 3 |  | 62 | 22 | AMPL. TEST | 2800 | TRIODE NO. 2.
6MJ8 | 6,3 | FIL = 1 | FIL = 12 | G = 8 | P = 6 |  | K = 3 |  | 62 | 22 | AMPL. TEST | 2800 | TRIODE NO. 3.
6MK8 | 6,3 | FIL = 4 | FIL = 5 | G = 7 | P = 8 | SC = 2 | K = 1 | K = 9 | 24 | 9 | F (SEE NOTES) |  | PENT. NO. 1. TEST PROCEDURE UNKNOWN WITH MODEL I-177. DO NOT TEST.
6MK8 | 6,3 | FIL = 4 | FIL = 5 | G = 7 | P = 3 | SC = 2 | K = 1 | K = 6 | 24 | 9 | F (SEE NOTES) |  | PENT. NO. 2. TEST PROCEDURE UNKNOWN WITH MODEL I-177. DO NOT TEST.
6ML8 | 6,3 | FIL = 4 | FIL = 5 | G = 6 | P = 3 |  | K = 7 |  | 67 | 16 | AMPL. TEST | 4000 | TRIODE NO. 1.
6ML8 | 6,3 | FIL = 4 | FIL = 5 | G = 8 | P = 2 |  | K = 7 |  | 67 | 16 | AMPL. TEST | 4000 | TRIODE NO. 3.
6ML8 | 6,3 | FIL = 4 | FIL = 5 | G = 9 | P = 1 |  | K = 7 |  | 67 | 16 | AMPL. TEST | 4000 | TRIODE NO. 3.
6MN8 | 6,3 | FIL = 1 | FIL = 12 | G = 8 | P = 6 |  | K = 3 |  | 54 | 20 | AMPL. TEST | 1850 | TRIODE NO. 1.
6MN8 | 6,3 | FIL = 1 | FIL = 12 | G=10(CAP) | P = 4 |  | K = 3 |  | 54 | 20 | AMPL. TEST | 1850 | TRIODE NO. 2.
6MN8 | 6,3 | FIL = 1 | FIL = 12 | G = 11 | P = 2 |  | K = 3 |  | 54 | 20 | AMPL. TEST | 1850 | TRIODE NO. 3.
6MQ8 | 6,3 | FIL = 4 | FIL = 5 | G = 2 | P = 6 | SC = 3 | K = 7 |  | 64 | 12 | AMPL. TEST | 3000 | PENT. SECT.
6MQ8 | 6,3 | FIL = 4 | FIL = 5 | G = 9 | P = 1 |  | K = 8 |  | 66 | 16 | AMPL. TEST | 3300 | TRIODE SECT.
6MU8 | 6,3 | FIL = 4 | FIL = 5 | G = 2 | P = 6 | SC = 3 | K = 7 |  | 69 | 15 | AMPL. TEST | 4900 | PENT. SECT.
6MU8 | 6,3 | FIL = 4 | FIL = 5 | G = 9 | P = 1 |  | K = 8 |  | 58 | 20 | AMPL. TEST | 2400 | TRIODE SECT.
6MV8 | 6,3 | FIL = 4 | FIL = 5 | G = 7 | P = 9 | SC = 8 | K = 6 |  | 69 | 8 | AMPL. TEST | 4600 | PENT. SECT.
6MV8 | 6,3 | FIL = 4 | FIL = 5 | G = 2 | P = 3 |  | K = 1 |  | 58 | 12 | AMPL. TEST | 2200 | TRIODE SECT.
6MY8 | 6,3 | FIL = 1 | FIL = 12 | G = 6 | P = 4 | SC = 8 | K = 9 |  | 70 | 32 | AMPL. TEST | 4000 | PENT. SECT.
6MY8 | 6,3 | FIL = 1 | FIL = 12 | G=10(CAP) | P = 2 |  | K = 11 |  | 50 | 19 | AMPL. TEST | 1400 | TRIODE SECT.
6N-H10 | 6,3 | FIL = 3 | FIL = 1 | G = 4 | P = 2 |  | K = 8 |  | 46 | 14 | AMPL. TEST | 2700 | USE ADAPTER SA-3, 1050-127 OR CA-4, 1050-135.
6N-H10 | 6,3 | FIL = 10 | FIL = 12 | G = 4 | P = 2 |  | K = 8 |  | 46 | 14 | AMPL. TEST | 2700 | USE FOR MODEL 6000A. MODEL I-177: USE THIS SETTING (CHECK PINOUT ON DATA CHART).
6N-L7 | 6,3 | FIL = 3 | FIL = 1 | G = 4 | P = 2 |  | K = 8 |  | 33 | 54 | AMPL. TEST | 1050 | USE ADAPTER SA-3, 1050-127 OR CA-4, 1050-135.
6N-L7 | 6,3 | FIL = 10 | FIL = 12 | G = 4 | P = 2 |  | K = 8 |  | 32 | 54 | AMPL. TEST | 1050 | USE FOR MODEL 6000A. MODEL I-177: USE THIS SETTING (CHECK PINOUT ON DATA CHART).
6N3 | 6,3 | FIL = 4 | FIL = 5 |  | P = 9 |  | K = 3 |  | 68 | 0 | DIODE TEST
6N4 | 6,3 | FIL = 4 | FIL = 3 | G = 1 | P = 5 |  | K = 2 |  | 70 | 9 | AMPL. TEST | 4500
6N5 | 6,3 | FIL = 6 | FIL = 1 | G = 3 | P = 4 |  | K = 5 |  | 80 | 80 | AMPL. TEST |  | EYE OPEN.
6N5 | 6,3 | FIL = 6 | FIL = 1 | G = 3 | P = 4 | SC = 2 | K = 5 |  | 80 | 80 | AMPL. TEST |  | EYE CLOSED.
6N6 | 6,3 | FIL = 7 | FIL = 2 | G = 5 | P = 3 | SC = 4 | K = 8 |  | 47 | 9 | AMPL. TEST | 1300
6N7 | 6,3 | FIL = 7 | FIL = 2 | G = 5 | P = 6 |  | K = 8 | K = 3 | 52 | 14 | AMPL. TEST | 1500 | TRIODE NO. 1.
6N7 | 6,3 | FIL = 7 | FIL = 2 | G = 4 | P = 3 |  | K = 8 | K = 6 | 52 | 14 | AMPL. TEST | 1500 | TRIODE NO. 2.
6N8 | 6,3 | FIL = 4 | FIL = 5 | G = 2 | P = 6 | SC = 1 | K = 3 | K = 9 | 60 | 8 | AMPL. TEST | 2200 | PENTODE SECTION.
6N8 | 6,3 | FIL = 4 | FIL = 5 |  | P = 7 |  | K = 3 |  | 20 | 0 | DIODE TEST |  | DIODE NO. 1.
6N8 | 6,3 | FIL = 4 | FIL = 5 |  | P = 8 |  | K = 3 |  | 20 | 0 | DIODE TEST |  | DIODE NO. 2.
6P-L12 | 6,3 | FIL = 4 | FIL = 5 | G = 3 | P = 6 | SC = 7 | K = 2 |  | 69 | 19 | AMPL. TEST | 4300 | PENTODE SECTION.
6P-L12 | 6,3 | FIL = 4 | FIL = 5 | G = 1 | P = 9 |  | K = 8 |  | 57 | 9 | AMPL. TEST | 1900 | TRIODE SECTION.
6P5 | 6,3 | FIL = 7 | FIL = 2 | G = 5 | P = 3 |  | K = 8 |  | 50 | 23 | AMPL. TEST | 1450
6P7 | 6,3 | FIL = 2 | FIL = 3 | G=10(CAP) | P = 4 | SC = 5 | K = 8 | K = 6 | 42 | 20 | AMPL. TEST | 1100 | PENTODE SECTION.
6P7 | 6,3 | FIL = 2 | FIL = 3 | G = 7 | P = 6 |  | K = 8 | K = 4 | 0 | 30 | AMPL. TEST | 500 | TRIODE SECTION.
6Q11 | 6,3 | FIL = 1 | FIL = 12 | G = 9 | P=10(CAP) |  | K = 4 | K = 8 | 60 | 19 | AMPL. TEST | 2200 | TRIODE NO. 1.
6Q11 | 6,3 | FIL = 1 | FIL = 12 | G = 7 | P = 5 |  | K = 6 | K = 8 | 46 | 10 | AMPL. TEST | 1250 | TRIODE NO. 2.
6Q11 | 6,3 | FIL = 1 | FIL = 12 | G = 11 | P = 2 |  | K = 3 | K = 8 | 46 | 10 | AMPL. TEST | 1250 | TRIODE NO. 3.
6Q4 | 6,3 | FIL = 4 | FIL = 5 | G = 1 | P = 9 |  | K = 3 |  | 70 | 10 | AMPL. TEST | 5000
6Q5 | 6,3 | FIL = 7 | FIL = 2 | G = 5 | P = 3 |  | K = 8 |  | 75 | Vary | F (SEE NOTES) |  | NOTE 2. STRIKES AT ABOUT 45. TEST PROCEDURE UNKNOWN WITH MODEL I-177. DO NOT TEST.
6Q6 | 6,3 | FIL = 7 | FIL = 2 | G=10(CAP) | P = 3 |  | K = 8 |  | 38 | 13 | AMPL. TEST | 1000 | TRIODE SECTION.
6Q6 | 6,3 | FIL = 7 | FIL = 2 |  | P = 5 |  | K = 8 |  | 22 | 0 | DIODE TEST |  | DIODE NO. 1.
6Q6 | 6,3 | FIL = 7 | FIL = 2 |  | P = 4 |  | K = 8 |  | 22 | 0 | DIODE TEST |  | DIODE NO. 2.
6Q7 | 6,3 | FIL = 7 | FIL = 2 | G=10(CAP) | P = 3 |  | K = 8 | K = 1 | 28 | 14 | AMPL. TEST | 800 | TRIODE SECTION.
6Q7 | 6,3 | FIL = 7 | FIL = 2 |  | P = 5 |  | K = 8 |  | 22 | 0 | DIODE TEST |  | DIODE NO. 1.
6Q7 | 6,3 | FIL = 7 | FIL = 2 |  | P = 4 |  | K = 8 |  | 22 | 0 | DIODE TEST |  | DIODE NO. 2.
6R-HH2 | 6,3 | FIL = 4 | FIL = 5 | G = 7 | P = 6 |  | K = 8 | K = 9 | 68 | 16 | AMPL. TEST | 4000 | TRIODE NO. 1.
6R-HH2 | 6,3 | FIL = 4 | FIL = 5 | G = 2 | P = 1 |  | K = 3 | K = 9 | 68 | 16 | AMPL. TEST | 4000 | TRIODE NO. 2.
6R-HH8 | 6,3 | FIL = 4 | FIL = 5 | G = 2 | P = 1 |  | K = 3 |  | 72 | 18 | AMPL. TEST | 6000 | TRIODE NO. 1.
6R-HH8 | 6,3 | FIL = 4 | FIL = 5 | G = 7 | P = 6 |  | K = 8 |  | 72 | 18 | AMPL. TEST | 6000 | TRIODE NO. 2.
6R-K19 | 6,3 | FIL = 4 | FIL = 5 |  | P = 9 |  | K = 10 |  | 73 | 0 | RECT. ST'D
6R-P15 | 6,3 | FIL = 4 | FIL = 5 | G = 1 | P = 7 | SC = 9 | K = 3 |  | 72 | 8 | AMPL. TEST | 6500
6R-P22 | 6,3 | FIL = 4 | FIL = 5 | G = 2 | P = 6 | SC = 3 | K = 1 | K = 7 | 70 | 6 | AMPL. TEST | 4200
6R3 | 6,3 | FIL = 4 | FIL = 5 |  | P = 9 |  | K = 10 |  | 72 | 0 | RECT. ST'D
6R4 | 6,3 | FIL = 4 | FIL = 5 | G = 1 | P = 8 |  | K = 3 |  | 68 | 19 | AMPL. TEST | 4000
6R7 | 6,3 | FIL = 7 | FIL = 2 | G=10(CAP) | P = 3 |  | K = 8 | K = 1 | 58 | 18 | AMPL. TEST | 1900 | TRIODE SECTION.
6R7 | 6,3 | FIL = 7 | FIL = 2 |  | P = 5 |  | K = 8 |  | 24 | 0 | DIODE TEST |  | DIODE NO. 1.
6R7 | 6,3 | FIL = 7 | FIL = 2 |  | P = 4 |  | K = 8 |  | 24 | 0 | DIODE TEST |  | DIODE NO. 2.
6R8 | 6,3 | FIL = 4 | FIL = 5 | G = 8 | P = 9 |  | K = 7 | K = 2 | 58 | 19 | AMPL. TEST | 1900 | TRIODE SECTION.
6R8 | 6,3 | FIL = 4 | FIL = 5 |  | P = 1 |  | K = 7 |  | 62 | 0 | DIODE TEST |  | DIODE NO. 1.
6R8 | 6,3 | FIL = 4 | FIL = 5 |  | P = 6 |  | K = 7 |  | 62 | 0 | DIODE TEST |  | DIODE NO. 2.
6R8 | 6,3 | FIL = 4 | FIL = 5 |  | P = 2 |  | K = 3 |  | 62 | 0 | DIODE TEST |  | DIODE NO. 3.
6S2A | 6,3 | FIL = 4: FIL = 4; FIL = 5: FIL = 2; P = 1: P=10(CAP) |  | 68 | 0 | F (SEE NOTES) |  | OK ABOVE DIODES OK. TEST PROCEDURE UNKNOWN WITH MODEL I-177. DO NOT TEST.
6S4 | 6,3 | FIL = 4 | FIL = 5 | G = 6 | P = 9 |  | K = 2 |  | 69 | 18 | AMPL. TEST | 4150
6S7 | 6,3 | FIL = 7 | FIL = 2 | G=10(CAP) | P = 3 | SC = 4 | K = 8 | K = 5 | 46 | 18 | AMPL. TEST | 1250
6S8 | 6,3 | FIL = 7 | FIL = 8 | G=10(CAP) | P = 6 |  | K = 2 |  | 21 | 9 | AMPL. TEST | 700 | TRIODE SECTION.
6S8 | 6,3 | FIL = 7 | FIL = 8 |  | P = 3 |  | K = 5 |  | 26 | 0 | DIODE TEST |  | DIODE NO. 1.
6S8 | 6,3 | FIL = 7 | FIL = 8 |  | P = 4 |  | K = 2 |  | 26 | 0 | DIODE TEST |  | DIODE NO. 2.
6S8 | 6,3 | FIL = 7 | FIL = 8 |  | P = 1 |  | K = 2 |  | 26 | 0 | DIODE TEST |  | DIODE NO. 3.
6SA7 | 6,3 | FIL = 7 | FIL = 2 | G = 5 | P = 3 | SC = 4 | K = 6 | K = 8 |  |  | (CHECK SHORTS) |  | USE THIS SETTING FOR SHORT CHECK ONLY.
6SA7 | 6,3 | FIL = 7 | FIL = 2 | G = 5 | P = 4 |  | K = 6 | K = 8 | 65 | 24 | AMPL. TEST | 3000 | DISREGARD SHORTS.
6SB7 | 6,3 | FIL = 7 | FIL = 2 | G = 5 | P = 3 | SC = 4 | K = 6 | K = 8 |  |  | (CHECK SHORTS) |  | USE THIS SETTING FOR SHORT CHECK ONLY.
6SB7 | 6,3 | FIL = 7 | FIL = 2 | G = 5 | P = 4 |  | K = 6 | K = 8 | 68 | 22 | AMPL. TEST | 4000 | DISREGARD SHORTS.
6SC7 | 6,3 | FIL = 7 | FIL = 8 | G = 4 | P = 5 |  | K = 6 | K = 2 | 38 | 7 | AMPL. TEST | 1000 | TRIODE NO. 1.
6SC7 | 6,3 | FIL = 7 | FIL = 8 | G = 3 | P = 2 |  | K = 6 | K = 5 | 38 | 7 | AMPL. TEST | 1000 | TRIODE NO. 2.
6SD7 | 6,3 | FIL = 7 | FIL = 2 | G = 4 | P = 8 | SC = 6 | K = 5 | K = 3 | 62 | 9 | AMPL. TEST | 2400
6SF5 | 6,3 | FIL = 7 | FIL = 8 | G = 3 | P = 5 |  | K = 2 | K = 1 | 38 | 10 | AMPL. TEST | 1000
6SF7 | 6,3 | FIL = 7 | FIL = 8 | G = 2 | P = 6 | SC = 4 | K = 3 | K = 1 | 52 | 9 | AMPL. TEST | 1500 | PENTODE SECTION.
6SF7 | 6,3 | FIL = 7 | FIL = 8 |  | P = 5 |  | K = 3 |  | 20 | 0 | DIODE TEST |  | DIODE SECTION.
6SG7 | 6,3 | FIL = 7 | FIL = 2 | G = 4 | P = 8 | SC = 6 | K = 5 | K = 1 | 58 | 9 | AMPL. TEST | 2000
6SH7 | 6,3 | FIL = 7 | FIL = 2 | G = 4 | P = 8 | SC = 6 | K = 5 | K = 1 | 62 | 9 | AMPL. TEST | 2400
6SJ7 | 6,3 | FIL = 7 | FIL = 2 | G = 4 | P = 8 | SC = 6 | K = 5 | K = 3 | 54 | 9 | AMPL. TEST | 1650
6SK7 | 6,3 | FIL = 7 | FIL = 2 | G = 4 | P = 8 | SC = 6 | K = 5 | K = 3 | 58 | 10 | AMPL. TEST | 2000
6SL7 | 6,3 | FIL = 7 | FIL = 8 | G = 4 | P = 5 |  | K = 6 | K = 2 | 38 | 9 | AMPL. TEST | 1000 | TRIODE NO. 1.
6SL7 | 6,3 | FIL = 7 | FIL = 8 | G = 1 | P = 2 |  | K = 3 | K = 5 | 38 | 9 | AMPL. TEST | 1000 | TRIODE NO. 2.
6SN7 | 6,3 | FIL = 7 | FIL = 8 | G = 4 | P = 5 |  | K = 6 |  | 63 | 18 | AMPL. TEST | 2600 | TRIODE NO. 1.
6SN7 | 6,3 | FIL = 7 | FIL = 8 | G = 1 | P = 2 |  | K = 3 |  | 63 | 18 | AMPL. TEST | 2600 | TRIODE NO. 2.
6SQ7 | 6,3 | FIL = 7 | FIL = 8 | G = 2 | P = 6 |  | K = 3 | K = 1 | 22 | 9 | AMPL. TEST | 700 | TRIODE SECTION.
6SQ7 | 6,3 | FIL = 7 | FIL = 8 |  | P = 5 |  | K = 3 |  | 24 | 0 | DIODE TEST |  | DIODE NO. 1.
6SQ7 | 6,3 | FIL = 7 | FIL = 8 |  | P = 4 |  | K = 3 |  | 24 | 0 | DIODE TEST |  | DIODE NO. 2.
6SR7 | 6,3 | FIL = 7 | FIL = 8 | G = 2 | P = 6 |  | K = 3 | K = 1 | 58 | 18 | AMPL. TEST | 1900 | TRIODE SECTION.
6SR7 | 6,3 | FIL = 7 | FIL = 8 |  | P = 5 |  | K = 3 |  | 24 | 0 | DIODE TEST |  | DIODE NO. 1.
6SR7 | 6,3 | FIL = 7 | FIL = 8 |  | P = 4 |  | K = 3 |  | 24 | 0 | DIODE TEST |  | DIODE NO. 2.
6SS7 | 6,3 | FIL = 7 | FIL = 2 | G = 4 | P = 8 | SC = 6 | K = 5 | K = 3 | 57 | 10 | AMPL. TEST | 1850
6ST7 | 6,3 | FIL = 7 | FIL = 8 | G = 2 | P = 6 |  | K = 3 | K = 1 | 58 | 16 | AMPL. TEST | 1900 | TRIODE SECTION.
6ST7 | 6,3 | FIL = 7 | FIL = 8 |  | P = 5 |  | K = 3 |  | 0 | 0 | DIODE TEST |  | DIODE NO. 1.
6ST7 | 6,3 | FIL = 7 | FIL = 8 |  | P = 4 |  | K = 3 |  | 0 | 0 | DIODE TEST |  | DIODE NO. 2.
6SU7 | 6,3 | FIL = 7 | FIL = 8 | G = 4 | P = 5 |  | K = 6 | K = 2 | 38 | 9 | AMPL. TEST | 1000 | TRIODE NO. 1.
6SU7 | 6,3 | FIL = 7 | FIL = 8 | G = 1 | P = 2 |  | K = 3 | K = 5 | 38 | 9 | AMPL. TEST | 1000 | TRIODE NO. 2.
6SV7 | 6,3 | FIL = 7 | FIL = 8 | G = 2 | P = 6 | SC = 4 | K = 3 |  | 55 | 9 | AMPL. TEST | 1700 | PENTODE SECTION.
6SV7 | 6,3 | FIL = 7 | FIL = 8 |  | P = 5 |  | K = 3 |  | 58 | 0 | DIODE TEST |  | DIODE SECTION.
6SZ7 | 6,3 | FIL = 7 | FIL = 8 | G = 2 | P = 6 |  | K = 3 | K = 1 | 45 | 9 | AMPL. TEST | 1200 | TRIODE SECTION.
6SZ7 | 6,3 | FIL = 7 | FIL = 8 |  | P = 5 |  | K = 3 |  | 12 | 0 | DIODE TEST |  | DIODE NO. 1.
6SZ7 | 6,3 | FIL = 7 | FIL = 8 |  | P = 4 |  | K = 3 |  | 12 | 0 | DIODE TEST |  | DIODE NO. 2.
6T10 | 6,3 | FIL = 1 | FIL = 12 | G = 8 | P = 11 | SC = 10 | K = 9 |  | 70 | 15 | AMPL. TEST | 4500 | PENT. NO. 1.
6T10 | 6,3 | FIL = 1 | FIL = 12 | G = 3 | P = 7 | SC = 6 | K = 2 | K = 5 | 17 | 11 | B (SEE NOTES) | 625 | PENT. NO. 2. TEST PROCEDURE UNKNOWN WITH MODEL I-177. DO NOT TEST.
6T4 | 6,3 | FIL = 4 | FIL = 3 | G = 2 | P = 1 |  | K = 5 |  | 70 | 29 | AMPL. TEST | 5000
6T5 | 6,3 | FIL = 6 | FIL = 1 | G = 3 | P = 4 |  | K = 5 |  | 80 | 80 | AMPL. TEST |  | EYE OPEN.
6T5 | 6,3 | FIL = 6 | FIL = 1 | G = 3 | P = 4 | SC = 2 | K = 5 |  | 80 | 80 | AMPL. TEST |  | EYE CLOSED.
6T7 | 6,3 | FIL = 7 | FIL = 2 | G=10(CAP) | P = 3 |  | K = 8 |  | 38 | 12 | AMPL. TEST | 1000 | TRIODE SECTION.
6T7 | 6,3 | FIL = 7 | FIL = 2 |  | P = 5 |  | K = 8 |  | 24 | 0 | DIODE TEST |  | DIODE NO. 1.
6T7 | 6,3 | FIL = 7 | FIL = 2 |  | P = 4 |  | K = 8 |  | 24 | 0 | DIODE TEST |  | DIODE NO. 2.
6T8 | 6,3 | FIL = 4 | FIL = 5 | G = 8 | P = 9 |  | K = 7 |  | 45 | 9 | AMPL. TEST | 1200 | TRIODE SECT.
6T8 | 6,3 | FIL = 4 | FIL = 5 |  | P = 6 |  | K = 7 |  | 62 | 0 | DIODE TEST |  | DIODE NO. 1.
6T8 | 6,3 | FIL = 4 | FIL = 5 |  | P = 2 |  | K = 3 |  | 62 | 0 | DIODE TEST |  | DIODE NO. 2.
6T8 | 6,3 | FIL = 4 | FIL = 5 |  | P = 1 |  | K = 7 |  | 62 | 0 | DIODE TEST |  | DIODE NO, 3.
6T9 | 6,3 | FIL = 1 | FIL = 12 | G = 8 | P = 11 | SC = 10 | K = 9 |  | 70 | 12 | AMPL. TEST | 4500 | PENT. SECT.
6T9 | 6,3 | FIL = 1 | FIL = 12 | G = 4 | P = 2 |  | K = 5 |  | 29 | 15 | AMPL. TEST | 950 | TRIODE SECT.
6U10 | 6,3 | FIL = 1 | FIL = 12 | G = 9 | P=10(CAP) |  | K = 4 |  | 59 | 21 | AMPL. TEST | 1900 | TRIODE NO. 1.
6U10 | 6,3 | FIL = 1 | FIL = 12 | G = 7 | P = 5 |  | K = 6 |  | 11 | 15 | AMPL. TEST | 575 | TRIODE NO. 2.
6U10 | 6,3 | FIL = 1 | FIL = 12 | G = 11 | P = 2 |  | K = 3 |  | 59 | 21 | AMPL. TEST | 1900 | TRIODE NO. 3.
6U3 | 6,3 | FIL = 4 | FIL = 5 |  | P = 9 |  | K = 3 |  | 70 | 0 | RECT. ST'D
6U4 | 6,3 | FIL = 7 | FIL = 8 |  | P = 5 |  | K = 3 |  | 68 | 0 | RECT. ST'D
6U5 | 6,3 | FIL = 6 | FIL = 1 | G = 3 | P = 4 |  | K = 5 |  | 80 | 80 | AMPL. TEST |  | EYE OPEN.
6U5 | 6,3 | FIL = 6 | FIL = 1 | G = 3 | P = 4 | SC = 2 | K = 5 |  | 80 | 80 | AMPL. TEST |  | EYE CLOSED.
6U6 | 6,3 | FIL = 7 | FIL = 2 | G = 5 | P = 3 | SC = 4 | K = 8 |  | 69 | 25 | AMPL. TEST | 4200
6U7 | 6,3 | FIL = 7 | FIL = 2 | G=10(CAP) | P = 3 | SC = 4 | K = 8 | K = 5 | 54 | 12 | AMPL. TEST | 1600
6U8 | 6,3 | FIL = 4 | FIL = 5 | G = 2 | P = 6 | SC = 3 | K = 7 |  | 58 | 9 | AMPL. TEST | 2000 | PENT. SECT.
6U8 | 6,3 | FIL = 4 | FIL = 5 | G = 9 | P = 1 |  | K = 8 |  | 72 | 10 | AMPL. TEST | 6200 | TRIODE SECT.
6U9 | 6,3 | FIL = 5 | FIL = 6 | G = 3 | P = 7 | SC = 8 | K = 2 | K = 4 | 66 | 8 | AMPL. TEST | 3300 | PENT. SECT. USE ADAPTER SA-11, 1050-177. MODEL 6000, 6005 NOTE 3.
6U9 | 6,3 | FIL = 5 | FIL = 6 | G=10(CAP) | P = 9 |  | K = 1 |  | 65 | 23 | AMPL. TEST | 3000 | TRIODE SECT.
6U9 | 6,3 | FIL = 5 | FIL = 6 | G = 3 | P = 7 | SC = 8 | K = 2 | K = 4 | 66 | 8 | AMPL. TEST | 3300 | PENTODE SECTION. USE ADAPTER SA-11, 1050-177. MODEL 6000, 6005# USE SA-11 & CA-4. NOTE 3.
6U9 | 6,3 | FIL = 5 | FIL = 6 | G=10(CAP) | P = 9 |  | K = 1 |  | 65 | 23 | AMPL. TEST | 3000 | TRIODE SECTION.
6V3 | 6,3 | FIL = 4 | FIL = 5 |  | P = 2 |  | K = 10 |  | 70 | 0 | RECT. ST'D
6V4 | 6,3 | FIL = 4 | FIL = 5 |  | P = 7 |  | K = 3 | K = 1 | 20 | 0 | RECT. ST'D |  | PLATE NO. 1.
6V4 | 6,3 | FIL = 4 | FIL = 5 |  | P = 1 |  | K = 3 | K = 7 | 20 | 0 | RECT. ST'D |  | PLATE NO. 2.
6V5 | 6,3 | FIL = 7 | FIL = 8 | G = 5 | P = 3 | SC = 4 |  |  | 69 | 32 | AMPL. TEST | 4100
6V5 | 6,3 | FIL = 7 | FIL = 8 | G = 5 | P = 3 | SC = 4 |  |  | 69 | 32 | AMPL. TEST | 4100
6V6 | 6,3 | FIL = 7 | FIL = 2 | G = 5 | P = 3 | SC = 4 | K = 8 | K = 1 | 69 | 10 | AMPL. TEST | 4100
6V7 | 6,3 | FIL = 7 | FIL = 2 | G=10(CAP) | P = 3 |  | K = 8 |  | 38 | 34 | AMPL. TEST | 975 | TRIODE SECTION.
6V7 | 6,3 | FIL = 7 | FIL = 2 |  | P = 5 |  | K = 8 |  | 28 | 0 | DIODE TEST |  | DIODE NO. 1.
6V7 | 6,3 | FIL = 7 | FIL = 2 |  | P = 4 |  | K = 8 |  | 28 | 0 | DIODE TEST |  | DIODE NO. 2.
6V8 | 6,3 | FIL = 4 | FIL = 5 | G = 6 | P = 1 |  | K = 3 | K = 8 | 45 | 10 | AMPL. TEST | 1200 | TRIODE SECTION.
6V8 | 6,3 | FIL = 4 | FIL = 5 |  | P = 9 |  | K = 3 |  | 32 | 0 | DIODE TEST |  | DIODE NO. 1.
6V8 | 6,3 | FIL = 4 | FIL = 5 |  | P = 7 |  | K = 8 |  | 64 | 0 | DIODE TEST |  | DIODE NO. 2.
6V8 | 6,3 | FIL = 4 | FIL = 5 |  | P = 2 |  | K = 3 |  | 64 | 0 | DIODE TEST |  | DIODE NO. 3.
6V9 | 6,3 | FIL = 5 | FIL = 6 | G = 3 | P = 7 | SC = 4 | K = 1 | K = 2 | 38 | 8 | B (SEE NOTES) | 1000 | HEPT. SECT. USE ADAPTER SA-11, 1050-177. MODEL 6000, 6005 NOTE 3. TEST PROCEDURE UNKNOWN WITH MODEL I-177. DO NOT TEST.
6V9 | 6,3 | FIL = 5 | FIL = 6 | G = 8 | P=10(CAP) |  | K = 9 |  | 65 | 18 | AMPL. TEST | 3000 | TRIODE SECT.
6V9 | 6,3 | FIL = 5 | FIL = 6 | G = 3 | P = 7 | SC = 4 | K = 1 | K = 2 | 38 | 8 | B (SEE NOTES) | 1000 | HEPTODE SECTION. USE ADAPTER SA-11, 1050-177. MODEL 6000, 6005# USE SA-11 & CA-4. NOTE 3. TEST PROCEDURE UNKNOWN WITH MODEL I-177. DO NOT TEST.
6V9 | 6,3 | FIL = 5 | FIL = 6 | G = 8 | P=10(CAP) |  | K = 9 |  | 65 | 18 | AMPL. TEST | 3000 | TRIODE SECTION.
6W4 | 6,3 | FIL = 7 | FIL = 8 |  | P = 5 |  | K = 3 |  | 70 | 0 | RECT. ST'D
6W6 | 6,3 | FIL = 7 | FIL = 2 | G = 5 | P = 3 | SC = 4 | K = 8 |  | 73 | 9 | B (SEE NOTES) | 7500 | TEST PROCEDURE UNKNOWN WITH MODEL I-177. DO NOT TEST.
6W7 | 6,3 | FIL = 7 | FIL = 2 | G=10(CAP) | P = 3 | SC = 4 | K = 8 | K = 5 | 46 | 16 | AMPL. TEST | 1225
6X4 | 6,3 | FIL = 4 | FIL = 3 |  | P = 6 |  | K = 7 | K = 1 | 32 | 0 | RECT. ST'D |  | PLATE NO. 1.
6X4 | 6,3 | FIL = 4 | FIL = 3 |  | P = 1 |  | K = 7 | K = 6 | 32 | 0 | RECT. ST'D |  | PLATE NO. 2.
6X5 | 6,3 | FIL = 7 | FIL = 2 |  | P = 5 |  | K = 8 | K = 1 | 40 | 0 | RECT. ST'D |  | PLATE NO. 1.
6X5 | 6,3 | FIL = 7 | FIL = 2 |  | P = 3 |  | K = 8 | K = 1 | 40 | 0 | RECT. ST'D |  | PLATE NO. 2.
6X6 | 6,3 | FIL = 7 | FIL = 2 | G = 5 | P = 4 |  | K = 8 | K = 6 | 80 | 80 | F (SEE NOTES) |  | EYE OPEN. TEST PROCEDURE UNKNOWN WITH MODEL I-177. DO NOT TEST.
6X6 | 6,3 | FIL = 7 | FIL = 2 | G = 5 | P = 4 | SC = 3 | K = 8 | K = 6 | 80 | 80 | F (SEE NOTES) |  | EYE CLOSED. TEST PROCEDURE UNKNOWN WITH MODEL I-177. DO NOT TEST.
6X8 | 6,3 | FIL = 4 | FIL = 5 | G = 7 | P = 9 | SC = 8 | K = 6 | K = 1 | 65 | 10 | AMPL. TEST | 3000 | PENT SECT.
6X8 | 6,3 | FIL = 4 | FIL = 5 | G = 2 | P = 3 |  | K = 6 | K = 1 | 67 | 16 | AMPL. TEST | 3500 | TRIODE SECT.
6X9 | 6,3 | FIL = 5 | FIL = 6 | G = 3 | P = 7 | SC = 8 | K = 2 | K = 4 | 67 | 8 | AMPL. TEST | 3600 | PENT. SECT. USE ADAPTER SA-11, 1050-177 MODEL 6000, 6005 NOTE 3.
6X9 | 6,3 | FIL = 5 | FIL = 6 | G=10(CAP) | P = 9 |  | K = 1 |  | 65 | 10 | AMPL. TEST | 3000 | TRIODE SECT.
6X9 | 6,3 | FIL = 5 | FIL = 6 | G = 3 | P = 7 | SC = 8 | K = 2 | K = 4 | 67 | 8 | AMPL. TEST | 3600 | PENTODE SECTION. USE ADAPTER SA-11, 1050-177. MODEL 6000, 6005# USE SA-11 & CA-4. NOTE 3.
6X9 | 6,3 | FIL = 5 | FIL = 6 | G=10(CAP) | P = 9 |  | K = 1 |  | 65 | 10 | AMPL. TEST | 3000 | TRIODE SECTION.
6Y10 | 6,3 | FIL = 1 | FIL = 12 | G = 8 | P = 11 | SC = 10 | K = 9 |  | 69 | 16 | AMPL. TEST | 4000 | PENT. NO. 1.
6Y10 | 6,3 | FIL = 1 | FIL = 12 | G = 3 | P = 7 | SC = 6 | K = 2 | K = 5 | 54 | 10 | AMPL. TEST | 1600 | PENT. NO. 2.
6Y5 | 6,3 | FIL = 6 | FIL = 1 |  | P = 5 |  | K = 4 |  | 70 | 0 | RECT. ST'D |  | PLATE NO. 1.
6Y5 | 6,3 | FIL = 6 | FIL = 1 |  | P = 3 |  | K = 4 |  | 70 | 0 | RECT. ST'D |  | PLATE NO. 2.
6Y6 | 6,3 | FIL = 7 | FIL = 2 | G = 5 | P = 3 | SC = 4 | K = 8 |  | 70 | 22 | AMPL. TEST | 5000
6Y7 | 6,3 | FIL = 7 | FIL = 2 | G = 5 | P = 6 |  | K = 8 | K = 3 | 38 | 8 | AMPL. TEST | 1000 | TRIODE NO. 1.
6Y7 | 6,3 | FIL = 7 | FIL = 2 | G = 4 | P = 3 |  | K = 8 | K = 6 | 38 | 8 | AMPL. TEST | 1000 | TRIODE NO. 2.
6Y9 | 6,3 | FIL = 5 | FIL = 6 | G = 8 | P=10(CAP) | SC = 9 | K = 7 |  | 70 | 10 | AMPL. TEST | 5000 | PENT. NO. 1. USE ADAPTER SA-11, 1050-177 MODEL 6000, 6005 NOTE 3.
6Y9 | 6,3 | FIL = 5 | FIL = 6 | G = 1 | P = 4 | SC = 3 | K = 2 |  | 66 | 10 | AMPL. TEST | 3300 | PENT. NO. 2.
6Y9 | 6,3 | FIL = 5 | FIL = 6 | G = 8 | P=10(CAP) | SC = 9 | K = 7 |  | 70 | 10 | AMPL. TEST | 5000 | PENTODE NO. 1. USE ADAPTER SA-11, 1050-177. MODEL 6000, 6005# USE SA-11 & CA-4. NOTE 3.
6Y9 | 6,3 | FIL = 5 | FIL = 6 | G = 1 | P = 4 | SC = 3 | K = 2 |  | 66 | 10 | AMPL. TEST | 3300 | PENTODE NO. 2.
6Z10 | 6,3 | FIL = 1 | FIL = 12 | G = 7 | P = 4 | SC = 6 | K = 8 | K = 5 | 22 | 5 | B (SEE NOTES) | 700 | PENT NO. 1. TEST PROCEDURE UNKNOWN WITH MODEL I-177. DO NOT TEST.
6Z10 | 6,3 | FIL = 1 | FIL = 12 | G = 11 | P = 9 | SC = 2 | K = 3 |  | 70 | 13 | AMPL. TEST | 4350 | PENT. NO. 2.
6Z4 | 6,3 | FIL = 5 | FIL = 1 |  | P = 3 |  | K = 4 |  | 48 | 0 | RECT. ST'D |  | PLATE NO. 1.
6Z4 | 6,3 | FIL = 5 | FIL = 1 |  | P = 2 |  | K = 4 |  | 48 | 0 | RECT. ST'D |  | PLATE NO. 2.
6Z7 | 6,3 | FIL = 7 | FIL = 2 | G = 5 | P = 6 |  | K = 8 |  | 45 | 8 | AMPL. TEST | 1200 | TRIODE NO. 1.
6Z7 | 6,3 | FIL = 7 | FIL = 2 | G = 4 | P = 3 |  | K = 8 |  | 45 | 8 | AMPL. TEST | 1200 | TRIODE NO. 2.
6ZY5 | 6,3 | FIL = 7 | FIL = 2 |  | P = 5 |  | K = 8 |  | 24 | 0 | RECT. ST'D |  | PLATE NO. 1.
6ZY5 | 6,3 | FIL = 7 | FIL = 2 |  | P = 3 |  | K = 8 |  | 24 | 0 | RECT. ST'D |  | PLATE NO. 2.
7025 | 12,6 | FIL = 4 | FIL = 5 | G = 7 | P = 6 |  | K = 8 |  | 46 | 10 | AMPL. TEST | 1250 | TRIODE NO 1.
7025 | 12,6 | FIL = 4 | FIL = 5 | G = 2 | P = 1 |  | K = 3 |  | 46 | 10 | AMPL. TEST | 1250 | TRIODE NO. 2.
7027 | 6,3 | FIL = 7 | FIL = 2 | G = 5 | P = 3 | SC = 1 | K = 8 |  | 70 | 14 | AMPL. TEST | 5000
7036 | 6,3 | FIL = 4 | FIL = 3 | G = 1 | P = 5 | SC = 6 | K = 2 | K = 7 | 34 | 9 | B (SEE NOTES) | 900 | GRID NO. 1. TEST PROCEDURE UNKNOWN WITH MODEL I-177. DO NOT TEST.
7036 | 6,3 | FIL = 4 | FIL = 3 | G = 7 | P = 5 | SC = 6 | K = 2 | K = 1 | 28 | 9 | B (SEE NOTES) | 800 | GRID NO. 3. TEST PROCEDURE UNKNOWN WITH MODEL I-177. DO NOT TEST.
7044 | 12,6 | FIL = 4 | FIL = 5 | G = 7 | P = 9 |  | K = 6 |  | 72 | 21 | AMPL. TEST | 6000 | TRIODE NO. 1.
7044 | 12,6 | FIL = 4 | FIL = 5 | G = 2 | P = 1 |  | K = 3 |  | 72 | 21 | AMPL. TEST | 6000 | TRIODE NO. 2.
7054 | 12,6 | FIL = 4 | FIL = 5 | G = 2 | P = 7 | SC = 8 | K = 1 | K = 3 | 70 | 9 | AMPL. TEST | 4500
7055 | 12,6 | FIL = 4 | FIL = 3 |  | P = 7 |  | K = 1 | K = 6 | 62 | 0 | DIODE TEST |  | DIODE NO. 1.
7055 | 12,6 | FIL = 4 | FIL = 3 |  | P = 2 |  | K = 5 | K = 6 | 62 | 0 | DIODE TEST |  | DIODE NO. 2.
7056 | 12,6 | FIL = 4 | FIL = 3 | G = 1 | P = 5 | SC = 6 | K = 2 | K = 7 | 65 | 9 | AMPL. TEST | 3000
7057 | 12,6 | FIL = 4 | FIL = 5 | G = 7 | P = 6 |  | K = 8 | K = 9 | 70 | 13 | AMPL. TEST | 4500 | TRIODE NO. 1.
7057 | 12,6 | FIL = 4 | FIL = 5 | G = 2 | P = 1 |  | K = 3 | K = 9 | 70 | 13 | AMPL. TEST | 4500 | TRIODE NO. 2.
7058 | 12,6 | FIL = 4 | FIL = 5 | G = 7 | P = 6 |  | K = 8 |  | 46 | 10 | AMPL. TEST | 1250 | TRIODE NO. 1.
7058 | 12,6 | FIL = 4 | FIL = 5 | G = 2 | P = 1 |  | K = 3 |  | 46 | 10 | AMPL. TEST | 1250 | TRIODE NO. 2.
7059 | 12,6 | FIL = 4 | FIL = 5 | G = 2 | P = 6 | SC = 3 | K = 7 |  | 58 | 9 | AMPL. TEST | 2000 | PENT. SECT.
7059 | 12,6 | FIL = 4 | FIL = 5 | G = 9 | P = 1 |  | K = 8 |  | 72 | 10 | AMPL. TEST | 6200 | TRIODE SECT.
7060 | 12,6 | FIL = 4 | FIL = 5 | G = 8 | P = 6 | SC = 7 | K = 9 |  | 67 | 7 | AMPL. TEST | 3000 | PENT. SECT.
7060 | 12,6 | FIL = 4 | FIL = 5 | G = 2 | P = 1 |  | K = 3 |  | 66 | 10 | AMPL. TEST | 2800 | TRIODE SECT.
7061 | 12,6 | FIL = 4 | FIL = 5 | G = 3 | P = 9 | SC = 1 | K = 7 |  | 69 | 9 | AMPL. TEST | 4100
7062 | 12,6 | FIL = 4 | FIL = 5 | G = 7 | P = 6 |  | K = 8 | K = 1 | 72 | 13 | AMPL. TEST | 6500 | TRIODE NO. 1.
7062 | 12,6 | FIL = 4 | FIL = 5 | G = 2 | P = 1 |  | K = 3 | K = 6 | 72 | 13 | AMPL. TEST | 6500 | TRIODE NO. 2.
70L7 | 75 | FIL = 7 | FIL = 2 | G = 5 | P = 3 | SC = 4 | K = 6 |  | 70 | 27 | AMPL. TEST | 5000 | PENTODE SECTION.
70L7 | 75 | FIL = 7 | FIL = 2 |  | P = 8 |  | K = 1 |  | 70 | 0 | RECT. ST'D |  | RECT. SECTION.
7119 | 12,6 | FIL = 4 | FIL = 5 | G = 7 | P = 9 |  | K = 6 |  | 75 | 19 | AMPL. TEST | 10000 | TRIODE NO. 1.
7119 | 12,6 | FIL = 4 | FIL = 5 | G = 2 | P = 1 |  | K = 3 |  | 75 | 19 | AMPL. TEST | 10000 | TRIODE NO. 2.
7119 | 12,6 | FIL = 4 | FIL = 5 | G = 7 | P = 9 |  | K = 6 |  | 75 | 19 | AMPL. TEST | 10000 | TRIODE NO. 1.
7119 | 12,6 | FIL = 4 | FIL = 5 | G = 2 | P = 1 |  | K = 3 |  | 75 | 19 | AMPL. TEST | 10000 | TRIODE NO. 2.
7137 | 6,3 | FIL = 4 | FIL = 3 | G = 6 | P = 7 |  | K = 2 |  | 72 | 16 | AMPL. TEST | 6000
7167 | 12,6 | FIL = 4 | FIL = 3 | G = 1 | P = 5 | SC = 6 | K = 2 |  | 65 | 9 | B (SEE NOTES) | 3000 | TEST PROCEDURE UNKNOWN WITH MODEL I-177. DO NOT TEST.
7189 | 6,3 | FIL = 4 | FIL = 5 | G = 2 | P = 7 | SC = 9 | K = 3 |  | 72 | 9 | AMPL. TEST | 6000
7199 | 6,3 | FIL = 4 | FIL = 5 | G = 7 | P = 2 | SC = 3 | K = 6 |  | 66 | 6 | AMPL. TEST | 2500 | PENT. SECT.
7199 | 6,3 | FIL = 4 | FIL = 5 | G = 9 | P = 1 |  | K = 8 |  | 60 | 22 | AMPL. TEST | 2100 | TRIODE SECT.
71A | 5 | FIL = 4 | FIL = 1 | G = 3 | P = 2 |  |  |  | 54 | 55 | AMPL. TEST | 1650
7212 | 6,3 | FIL = 7 | FIL = 2 | G = 5 | P=10(CAP) | SC = 3 | K = 1 | K = 8 | 70 | 36 | AMPL. TEST | 5000
7233 | 6,3 | FIL = 4 | FIL = 5 | G = 2 | P = 9 |  | K = 8 |  | 39 | 0 | DIODE TEST |  | 0K ABOVE DIODES OK.
7239 | 6,3 | FIL = 4 | FIL = 5 | G = 1 | P=10(CAP) | SC = 6 | K = 9 | K = 7 | 58 | 22 | AMPL. TEST | 2100
7247 | 12,6 | FIL = 4 | FIL = 5 | G = 7 | P = 6 |  | K = 8 |  | 46 | 10 | AMPL. TEST | 1250 | TRIODE NO. 1.
7247 | 12,6 | FIL = 4 | FIL = 5 | G = 2 | P = 1 |  | K = 3 |  | 60 | 20 | AMPL. TEST | 2200 | TRIODE NO. 2.
7258 | 12,6 | FIL = 4 | FIL = 5 | G = 8 | P = 6 | SC = 7 | K = 9 | K = 1 | 68 | 8 | AMPL. TEST | 3700 | PENT. SECT.
7258 | 12,6 | FIL = 4 | FIL = 5 | G = 2 | P = 1 | SC = 7 | K = 3 | K = 6 | 70 | 15 | AMPL. TEST | 4400 | TRIODE SECT.
7308 | 6,3 | FIL = 4 | FIL = 5 | G = 7 | P = 6 |  | K = 8 |  | 71 | 19 | AMPL. TEST | 5500 | TRIODE NO. 1.
7308 | 6,3 | FIL = 4 | FIL = 5 | G = 2 | P = 1 |  | K = 3 |  | 71 | 19 | AMPL. TEST | 5500 | TRIODE NO. 2.
7308 | 6,3 | FIL = 4 | FIL = 5 | G = 7 | P = 6 |  | K = 8 |  | 71 | 19 | AMPL. TEST | 5500 | TRIODE NO. 1.
7308 | 6,3 | FIL = 4 | FIL = 5 | G = 2 | P = 1 |  | K = 3 |  | 71 | 19 | AMPL. TEST | 5500 | TRIODE NO. 2.
7316 | 12,6 | FIL = 4 | FIL = 5 | G = 7 | P = 6 |  | K = 8 |  | 60 | 19 | AMPL. TEST | 2200 | TRIODE NO. 1.
7316 | 12,6 | FIL = 4 | FIL = 5 | G = 2 | P = 1 |  | K = 3 |  | 60 | 19 | AMPL. TEST | 2200 | TRIODE NO. 2.
7316 | 12,6 | FIL = 4 | FIL = 5 | G = 7 | P = 6 |  | K = 8 |  | 60 | 19 | AMPL. TEST | 2200 | TRIODE NO. 1.
7316 | 12,6 | FIL = 4 | FIL = 5 | G = 2 | P = 1 |  | K = 3 |  | 60 | 19 | AMPL. TEST | 2200 | TRIODE NO. 2.
7320 | 6,3 | FIL = 4 | FIL = 5 | G = 2 | P = 7 | SC = 9 | K = 3 |  | 72 | 10 | AMPL. TEST | 7500
7355 | 6,3 | FIL = 7 | FIL = 2 | G = 6 | P = 3 | SC = 8 | K = 5 |  | 73 | 10 | AMPL. TEST | 7600
7357 | 25 | FIL = 7 | FIL = 2 | G = 5 | P=10(CAP) | SC = 3 | K = 1 | K = 8 | 70 | 36 | AMPL. TEST | 5000
7358 | 6,3 | FIL = 7 | FIL = 2 | G = 5 | P=10(CAP) | SC = 3 | K = 1 | K = 8 | 73 | 18 | AMPL. TEST | 7000
7360 | 6,3 | FIL = 4 | FIL = 5 | G = 3 | P = 6 | SC = 2 | K = 1 | K = 9 | 40 | 14 | AMPL. TEST | 1000 | CONNECT PIN 1 TO PIN AND PIN 6 TO PIN 7 ON LOCTAL SOCKET.
7370 | 20 | FIL = 5 | FIL = 8 | G = 7 | P = 9 |  | K = 6 |  | 73 | 21 | AMPL. TEST | 7500 | TRIODE NO. 1. SPECIFIED FILAMENT VOLTAGE NOT AVAILABLE ON MODEL I-177; USE EXTERNAL SUPPLY.
7370 | 20 | FIL = 8 | FIL = 4 | G = 2 | P = 1 |  | K = 3 |  | 73 | 21 | AMPL. TEST | 7500 | TRIODE NO. 2. SPECIFIED FILAMENT VOLTAGE NOT AVAILABLE ON MODEL I-177; USE EXTERNAL SUPPLY.
7408 | 6,3 | FIL = 7 | FIL = 2 | G = 5 | P = 3 | SC = 4 | K = 8 | K = 1 | 69 | 10 | AMPL. TEST | 4100
75 | 6,3 | FIL = 6 | FIL = 1 | G=10(CAP) | P = 2 |  | K = 5 |  | 25 | 11 | AMPL. TEST | 750 | TRIODE SECTION.
75 | 6,3 | FIL = 6 | FIL = 1 |  | P = 4 |  | K = 5 |  | 21 | 0 | DIODE TEST |  | DIODE NO. 1.
75 | 6,3 | FIL = 6 | FIL = 1 |  | P = 3 |  | K = 5 |  | 21 | 0 | DIODE TEST |  | DIODE NO. 2.
7534 | 6,3 | FIL = 7 | FIL = 2 | G = 5 | P=10(CAP) | SC = 4 | K = 8 |  | 71 | 42 | AMPL. TEST | 5500
7543 | 6,3 | FIL = 4 | FIL = 3 | G = 1 | P = 5 | SC = 6 | K = 7 | K = 2 | 61 | 9 | AMPL. TEST | 2300
7551 | 12,6 | FIL = 4 | FIL = 5 | G = 2 | P = 6 | SC = 3 | K = 1 | K = 7 | 72 | 14 | AMPL. TEST | 6000
7558 | 6,3 | FIL = 4 | FIL = 5 | G = 2 | P = 6 | SC = 3 | K = 1 | K = 7 | 72 | 14 | AMPL. TEST | 6000
7581 | 6,3 | FIL = 7 | FIL = 2 | G = 5 | P = 3 | SC = 4 | K = 8 |  | 70 | 14 | AMPL. TEST | 6000
7586 | 6,3 | FIL = 3 | FIL = 1 | G = 4 | P = 2 |  | K = 8 |  | 62 | 22 | AMPL. TEST | 2500 | USE ADAPTER SA-3, 1050-127. NOTE 3.
7586 | 6,3 | FIL = 10 | FIL = 12 | G = 4 | P = 2 |  | K = 8 |  | 62 | 22 | AMPL. TEST | 2500 | MODEL 6000 A. MODEL I-177: USE THIS SETTING (CHECK PINOUT ON DATA CHART).
7587 | 6,3 | FIL = 3 | FIL = 1 | G = 4 | P=10(CAP) | SC = 2 | K = 8 |  | 68 | 9 | B (SEE NOTES) | 3800 | USE ADAPTER SA-3, 1050-127. NOTE 3. DO NOT USE TESTER CAP CONNECTION. JUMPER PLATE CAP TO PIN 5 OF OCTAL SOCKET. TEST PROCEDURE UNKNOWN WITH MODEL I-177. DO NOT TEST.
7587 | 6,3 | FIL = 10 | FIL = 12 | G = 4 | P = 5 | SC = 2 | K = 8 |  | 68 | 9 | B (SEE NOTES) | 3800 | MODEL 6000 A. DO NOT USE TESTER CAP CONNECTION. JUMPER PLATE CAP TO PIN 5 OF OCTAL SOCKET. TEST PROCEDURE UNKNOWN WITH MODEL I-177. DO NOT TEST. MODEL I-177: USE THIS SETTING (CHECK PINOUT ON DATA CHART).
7591 | 6,3 | FIL = 7 | FIL = 2 | G = 6 | P = 3 | SC = 4 | K = 5 |  | 71 | 8 | AMPL. TEST | 5100
76 | 6,3 | FIL = 5 | FIL = 1 | G = 3 | P = 2 |  | K = 4 |  | 50 | 24 | AMPL. TEST | 1450
7643 | 6,3 | FIL = 4 | FIL = 5 | G = 2 | P = 6 | SC = 3 | K = 7 | K = 1 | 65 | 10 | AMPL. TEST | 3000 | PENTODE SECTION.
7643 | 6,3 | FIL = 4 | FIL = 5 | G = 9 | P = 1 |  | K = 8 | K = 6 | 68 | 21 | AMPL. TEST | 4000 | TRIODE SECTION.
7645 | 12,6 | FIL = 4 | FIL = 5 | G = 3 | P = 8 | SC = 7 | K = 2 |  | 70 | 11 | AMPL. TEST | 5000 | TETRODE NO. 1. NOTE 4# 1-, 2+.
7645 | 12,6 | FIL = 4 | FIL = 5 | G = 1 | P = 6 | SC = 7 | K = 2 |  | 70 | 11 | AMPL. TEST | 5000 | TETRODE NO. 2. NOTE 4# 3, 2+.
7683 | 6,3 | FIL = 4 | FIL = 5 | G = 1 | P = 3 | SC = 8 | K = 2 |  | 40 | 8 | AMPL. TEST | 1250
7687 | 6,3 | FIL = 4 | FIL = 5 | G = 2 | P = 6 | SC = 3 | K = 7 |  | 66 | 8 | AMPL. TEST | 3200 | PENT. SECT.
7687 | 6,3 | FIL = 4 | FIL = 5 | G = 9 | P = 1 |  | K = 8 |  | 63 | 23 | AMPL. TEST | 2100 | TRIODE SECT.
7693 | 6,3 | FIL = 4 | FIL = 3 | G = 1 | P = 5 | SC = 6 | K = 2 | K = 7 | 58 | 10 | AMPL. TEST | 2000
7694 | 6,3 | FIL = 4 | FIL = 3 | G = 1 | P = 5 | SC = 6 | K = 2 | K = 7 | 58 | 9 | AMPL. TEST | 1900
7695 | 50 | FIL = 4 | FIL = 5 | G = 6 | P = 9 | SC = 1 | K = 7 |  | 75 | 24 | AMPL. TEST | 9000
7699 | 12,6 | FIL = 4 | FIL = 5 | G = 3 | P = 8 | SC = 7 | K = 2 |  | 70 | 11 | AMPL. TEST | 5000 | TETRODE NO. 1. NOTE 4# 1-, 2+.
7699 | 12,6 | FIL = 4 | FIL = 5 | G = 1 | P = 6 | SC = 7 | K = 2 |  | 70 | 11 | AMPL. TEST | 5000 | TETRODE NO. 2. NOTE 4# 3-, 2+.
77 | 6,3 | FIL = 6 | FIL = 1 | G=10(CAP) | P = 2 | SC = 3 | K = 5 | K = 4 | 46 | 16 | AMPL. TEST | 1225
7701 | 12,6 | FIL = 4 | FIL = 5 | G = 2 | P = 6 | SC = 9 | K = 1 |  | 66 | 8 | AMPL. TEST | 3300
7716 | 12,6 | FIL = 4 | FIL = 5 | G = 7 | P = 9 | SC = 8 | K = 6 |  | 70 | 8 | AMPL. TEST | 4500 | PENT. SECT.
7716 | 12,6 | FIL = 4 | FIL = 5 | G = 2 | P = 3 |  | K = 1 |  | 55 | 8 | AMPL. TEST | 1700 | TRIODE SECT.
7717 | 6,3 | FIL = 4 | FIL = 3 | G = 1 | P = 5 | SC = 6 | K = 2 |  | 65 | 9 | B (SEE NOTES) | 3000 | TEST PROCEDURE UNKNOWN WITH MODEL I-177. DO NOT TEST.
7719 | 12,6 | FIL = 4 | FIL = 5 | G = 2 | P = 1 |  | K = 3 |  | 67 | 23 | AMPL. TEST | 3500
7721 | 6,3 | FIL = 4 | FIL = 5 | G = 2 | P = 7 | SC = 9 | K = 1 | K = 8 | 70 | 8 | AMPL. TEST | 4500
7724 | 12,6 | FIL = 4 | FIL = 5 | G = 8 | P = 9 |  | K = 7 |  | 12 | 8 | AMPL. TEST | 600 | TRIODE SECT.
7724 | 12,6 | FIL = 4 | FIL = 5 |  | P = 6 |  | K = 1 |  | 64 | 0 | DIODE TEST |  | DIODE NO. 1.
7724 | 12,6 | FIL = 4 | FIL = 5 |  | P = 2 |  | K = 3 |  | 64 | 0 | DIODE TEST |  | DIODE NO. 2.
7728 | 12,6 | FIL = 4 | FIL = 5 | G = 7 | P = 6 |  | K = 8 |  | 65 | 9 | AMPL. TEST | 3000 | TRIODE NO. 1.
7728 | 12,6 | FIL = 4 | FIL = 5 | G = 2 | P = 1 |  | K = 3 |  | 65 | 9 | AMPL. TEST | 3000 | TRIODE NO. 2.
7729 | 12,6 | FIL = 4 | FIL = 5 | G = 7 | P = 6 |  | K = 8 |  | 46 | 10 | AMPL. TEST | 1250 | TRIODE NO. 1.
7729 | 12,6 | FIL = 4 | FIL = 5 | G = 2 | P = 1 |  | K = 3 |  | 46 | 10 | AMPL. TEST | 1250 | TRIODE NO. 2.
7730 | 12,6 | FIL = 4 | FIL = 5 | G = 7 | P = 6 |  | K = 8 |  | 60 | 19 | AMPL. TEST | 2200 | TRIODE NO. 1.
7730 | 12,6 | FIL = 4 | FIL = 5 | G = 2 | P = 1 |  | K = 3 |  | 60 | 19 | AMPL. TEST | 2200 | TRIODE NO. 2.
7731 | 6,3 | FIL = 4 | FIL = 5 | G = 2 | P = 6 | SC = 3 | K = 7 |  | 58 | 9 | AMPL. TEST | 2000 | PENT. SECT.
7731 | 6,3 | FIL = 4 | FIL = 5 | G = 9 | P = 1 |  | K = 8 |  | 72 | 10 | AMPL. TEST | 6200 | TRIODE SECT.
7732 | 6,3 | FIL = 4 | FIL = 3 | G = 1 | P = 5 | SC = 6 | K = 2 | K = 7 | 65 | 9 | AMPL. TEST | 3000
7733 | 12,6 | FIL = 4 | FIL = 5 | G = 2 | P = 7 | SC = 8 | K = 1 | K = 3 | 70 | 9 | AMPL. TEST | 4500
7734 | 6,3 | FIL = 4 | FIL = 5 | G = 8 | P = 9 | SC = 1 | K = 7 |  | 58 | 11 | AMPL. TEST | 1850 | PENT. SECT.
7734 | 6,3 | FIL = 4 | FIL = 5 | G = 3 | P = 6 |  | K = 2 |  | 69 | 51 | AMPL. TEST | 4700 | TRIODE SECT.
7737 | 6,3 | FIL = 4 | FIL = 5 | G = 2 | P = 7 | SC = 9 | K = 1 | K = 8 | 65 | 9 | AMPL. TEST | 3000
7737 | 6,3 | FIL = 4 | FIL = 5 | G = 2 | P = 7 | SC = 9 | K = 1 | K = 8 | 65 | 9 | AMPL. TEST | 3000
7738 | 6,3 | FIL = 4 | FIL = 3 | G = 2 | P = 1 |  | K = 5 |  | 71 | 10 | AMPL. TEST | 5500
7751 | 6,3 | FIL = 7 | FIL = 2 | G = 5 | P = 3 | SC = 4 | K = 7 |  | 71 | 36 | AMPL. TEST | 5000
7754 | 6,3 | FIL = 4 | FIL = 5 | G = 6 | P = 9 | SC = 1 | K = 7 |  | 75 | 24 | AMPL. TEST | 9000
7754 | 6,3 | FIL = 4 | FIL = 5 | G = 6 | P = 9 | SC = 1 | K = 7 |  | 75 | 24 | AMPL. TEST | 9000
7757 | 6,3 | FIL = 3 | FIL = 5 | G = 6 | P=10(CAP) | SC = 7 | K = 8 |  | 69 | 9 | AMPL. TEST | 4100
7759 | 25 | FIL = 3 | FIL = 6 | G = 7 | P = 8 |  | K = 5 |  | 62 | 20 | AMPL. TEST | 2500 | TRIODE NO. 1.
7759 | 25 | FIL = 3 | FIL = 6 | G = 2 | P = 1 |  | K = 4 |  | 62 | 20 | AMPL. TEST | 2500 | TRIODE NO. 2.
7760 | 25 | FIL = 3 | FIL = 6 | G = 7 | P = 8 |  | K = 5 |  | 58 | 29 | AMPL. TEST | 2000 | TRIODE NO. 1.
7760 | 25 | FIL = 3 | FIL = 6 | G = 2 | P = 1 |  | K = 4 |  | 58 | 29 | AMPL. TEST | 2000 | TRIODE NO. 2.
7761 | 25 | FIL = 3 | FIL = 6 | G = 1 | P = 5 | SC = 7 | K = 2 |  | 70 | 12 | AMPL. TEST | 4700
7762 | 25 | FIL = 3 | FIL = 6 | G = 1 | P = 5 | SC = 7 | K = 2 |  | 69 | 32 | AMPL. TEST | 4200
7788 | 6,3 | FIL = 4 | FIL = 5 | G = 2 | P = 7 | SC = 9 | K = 3 | K = 8 | 71 | 14 | AMPL. TEST | 5300
78 | 6,3 | FIL = 6 | FIL = 1 | G=10(CAP) | P = 2 | SC = 3 | K = 5 | K = 4 | 50 | 19 | AMPL. TEST | 1450
7802 | 6,3 | FIL = 7 | FIL = 8 | G = 4 | P = 5 |  | K = 6 | K = 2 | 74 | 36 | AMPL. TEST | 9500 | TRIODE NO. 1.
7802 | 6,3 | FIL = 7 | FIL = 8 | G = 1 | P = 2 |  | K = 3 | K = 5 | 74 | 36 | AMPL. TEST | 9500 | TRIODE NO. 2.
7803 | 6,3 | FIL = 4 | FIL = 5 | G = 7 | P = 6 |  | K = 8 |  | 73 | 18 | AMPL. TEST | 7000 | TRIODE NO. 1.
7803 | 6,3 | FIL = 4 | FIL = 5 | G = 2 | P = 1 |  | K = 3 |  | 73 | 18 | AMPL. TEST | 7000 | TRIODE NO. 2.
7854 | 12,6 | FIL = 7 | FIL = 1 | G = 6 | P=10(CAP) | SC = 3 | K = 4 |  | 70 | 12 | AMPL. TEST | 3900 | PLATE NO. 1. USE ADAPTER SA-6, 1050-107. NOTE 4# 2-, 4+. CONNECT THE PLATE JACK CONNECTOR TO THE CAP PIN OVER PIN 3 OF THE OCTAL SOCKET.
7854 | 12,6 | FIL = 7 | FIL = 1 | G = 2 | P=10(CAP) | SC = 3 | K = 4 |  | 70 | 12 | AMPL. TEST | 3900 | PLATE NO. 2. USE ADAPTER SA-6, 1050-107. NOTE 4# 6-, 4+. CONNECT THE PLATE JACK CONNECTOR TO THE CAP PIN OVER PIN 6 OF THE OCTAL SOCKET.
7861 | 12,6 | FIL = 9 | FIL = 1 | G = 7 | P = 6 |  | K = 8 |  | 70 | 14 | AMPL. TEST | 5000 | TRIODE NO. 1.
7861 | 12,6 | FIL = 9 | FIL = 1 | G = 3 | P = 4 |  | K = 2 |  | 70 | 14 | AMPL. TEST | 5000 | TRIODE NO. 2.
7867 | 6,3 | FIL = 7 | FIL = 2 | G = 5 | P=10(CAP) | SC = 8 | K = 3 |  | 74 | 18 | B (SEE NOTES) | 9000 | TEST PROCEDURE UNKNOWN WITH MODEL I-177. DO NOT TEST.
7868 | 6,3 | FIL = 4 | FIL = 5 | G = 2 | P = 9 | SC = 7 | K = 3 |  | 71 | 14 | AMPL. TEST | 5200 | USE ADAPTER SA-4, 1050-144. NOTE 3. MODEL 6000 A: NO ADAPTER REQUIRED.
7889 | 25 | FIL = 3 | FIL = 6 | G = 7 | P = 8 |  | K = 5 |  | 52 | 16 | AMPL. TEST | 1500 | TRIODE NO. 1.
7889 | 25 | FIL = 3 | FIL = 6 | G = 2 | P = 1 |  | K = 4 |  | 52 | 16 | AMPL. TEST | 1500 | TRIODE NO. 2.
7895 | 6,3 | FIL = 3 | FIL = 1 | G = 4 | P = 2 |  | K = 8 |  | 66 | 18 | AMPL. TEST | 3200 | USE ADAPTER SA-3, 1050-127. NOTE 3.
7895 | 6,3 | FIL = 10 | FIL = 12 | G = 4 | P = 2 |  | K = 8 |  | 66 | 18 | AMPL. TEST | 3200 | MODEL 6000 A. MODEL I-177: USE THIS SETTING (CHECK PINOUT ON DATA CHART).
7898 | 6,3 | FIL = 4 | FIL = 5 | G = 7 | P = 6 |  | K = 8 |  | 69 | 9 | AMPL. TEST | 4000 | TRIODE NO. 1.
7898 | 6,3 | FIL = 4 | FIL = 5 | G = 2 | P = 1 |  | K = 3 |  | 69 | 9 | AMPL. TEST | 4000 | TRIODE NO. 2.
79 | 6,3 | FIL = 6 | FIL = 1 | G=10(CAP) | P = 5 |  | K = 4 |  | 38 | 8 | AMPL. TEST | 1000 | TRIODE NO. 1.
79 | 6,3 | FIL = 6 | FIL = 1 | G = 3 | P = 2 |  | K = 4 |  | 38 | 8 | AMPL. TEST | 1000 | TRIODE NO. 2.
7905 | 6,3 | FIL = 9 | FIL = 1 | G = 2 | P = 6 | SC = 8 |  | K = 7 | 70 | 8 | AMPL. TEST | 4650
7984 | 12,6 | FIL = 1 | FIL = 12 | G=10(CAP) | P = 3 | SC = 11 | K = 9 |  | 70 | 34 | AMPL. TEST | 4050
7995 | 6,3 | FIL = 4 | FIL = 1 | G = 3 | P = 7 | SC = 8 | K = 2 | K = 6 | 66 | 10 | AMPL. TEST | 3100
7A4 | 6,3 | FIL = 8 | FIL = 1 | G = 6 | P = 2 |  | K = 7 |  | 63 | 18 | AMPL. TEST | 2600
7A5 | 6,3 | FIL = 8 | FIL = 1 | G = 6 | P = 2 | SC = 3 | K = 7 |  | 68 | 24 | AMPL. TEST | 4000
7A6 | 6,3 | FIL = 8 | FIL = 1 |  | P = 6 |  | K = 7 | K = 5 | 56 | 0 | DIODE TEST |  | DIODE NO. 1.
7A6 | 6,3 | FIL = 8 | FIL = 1 |  | P = 3 |  | K = 2 | K = 5 | 56 | 0 | DIODE TEST |  | DIODE NO. 2.
7A7 | 6,3 | FIL = 8 | FIL = 1 | G = 6 | P = 2 | SC = 3 | K = 7 | K = 4 | 58 | 10 | AMPL. TEST | 2000
7A8 | 6,3 | FIL = 8 | FIL = 1 | G = 4 | P = 5 | SC = 3 | K = 7 | K = 6 | 38 | 36 | AMPL. TEST | 1000 | SECTION NO. 1.
7A8 | 6,3 | FIL = 8 | FIL = 1 | G = 4 | P = 2 | SC = 5 | K = 7 | K = 6 | 0 | 32 | AMPL. TEST | 500 | SECTION NO. 2.
7AB7 | 6,3 | FIL = 7 | FIL = 2 | G = 5 | P = 3 | SC = 1 | K = 4 |  | 48 | 9 | AMPL. TEST | 1300
7AD7 | 6,3 | FIL = 8 | FIL = 1 | G = 6 | P = 2 | SC = 3 | K = 7 | K = 4 | 68 | 9 | AMPL. TEST | 4000
7AF7 | 6,3 | FIL = 8 | FIL = 1 | G = 5 | P = 6 |  | K = 7 |  | 63 | 18 | AMPL. TEST | 2600 | TRIODE NO. 1.
7AF7 | 6,3 | FIL = 8 | FIL = 1 | G = 4 | P = 3 |  | K = 2 |  | 63 | 18 | AMPL. TEST | 2600 | TRIODE NO. 2.
7AG7 | 6,3 | FIL = 8 | FIL = 1 | G = 6 | P = 2 | SC = 3 | K = 7 | K = 4 | 50 | 9 | AMPL. TEST | 1400
7AH7 | 6,3 | FIL = 8 | FIL = 1 | G = 6 | P = 2 | SC = 3 | K = 7 | K = 4 | 55 | 9 | AMPL. TEST | 1700
7AJ7 | 6,3 | FIL = 8 | FIL = 1 | G = 6 | P = 2 | SC = 3 | K = 7 | K = 4 | 61 | 10 | AMPL. TEST | 2275
7AK7 | 6,3 | FIL = 8 | FIL = 1 | G = 6 | P = 2 | SC = 3 | K = 7 | K = 4 | 52 | 9 | AMPL. TEST | 1500
7AN7 | 7,5 | FIL = 4 | FIL = 5 | G = 6 | P = 9 |  | K = 7 |  | 70 | 21 | AMPL. TEST | 4300 | TRIODE NO. 1.
7AN7 | 7,5 | FIL = 4 | FIL = 5 | G = 2 | P = 3 |  | K = 1 |  | 70 | 21 | AMPL. TEST | 4300 | TRIODE NO. 2.
7AU7 | 6,3 | FIL = 4 | FIL = 5 | G = 7 | P = 6 |  | K = 8 |  | 60 | 19 | AMPL. TEST | 2200 | TRIODE NO. 1.
7AU7 | 6,3 | FIL = 4 | FIL = 5 | G = 2 | P = 1 |  | K = 3 |  | 60 | 19 | AMPL. TEST | 2200 | TRIODE NO. 2.
7B4 | 6,3 | FIL = 8 | FIL = 1 | G = 6 | P = 2 |  | K = 7 |  | 38 | 9 | AMPL. TEST | 1000
7B5 | 6,3 | FIL = 8 | FIL = 1 | G = 6 | P = 2 | SC = 3 | K = 7 |  | 54 | 27 | AMPL. TEST | 1600
7B6 | 6,3 | FIL = 8 | FIL = 1 | G = 3 | P = 2 |  | K = 7 |  | 22 | 9 | AMPL. TEST | 700 | TRIODE SECTION.
7B6 | 6,3 | FIL = 8 | FIL = 1 |  | P = 6 |  | K = 7 |  | 24 | 0 | DIODE TEST |  | DIODE NO. 1.
7B6 | 6,3 | FIL = 8 | FIL = 1 |  | P = 5 |  | K = 7 |  | 24 | 0 | DIODE TEST |  | DIODE NO. 2.
7B7 | 6,3 | FIL = 8 | FIL = 1 | G = 6 | P = 2 | SC = 3 | K = 7 | K = 4 | 55 | 14 | AMPL. TEST | 1700
7B8 | 6,3 | FIL = 8 | FIL = 1 | G = 6 | P = 2 | SC = 5 | K = 7 | K = 4 | 34 | 9 | B (SEE NOTES) | 900 | PENTODE SECTION. TEST PROCEDURE UNKNOWN WITH MODEL I-177. DO NOT TEST.
7B8 | 6,3 | FIL = 8 | FIL = 1 | G = 4 | P = 3 | SC = 5 | K = 7 | K = 6 | 21 | 9 | B (SEE NOTES) | 700 | OSC. SECTION. TEST PROCEDURE UNKNOWN WITH MODEL I-177. DO NOT TEST.
7C4 | 6,3 | FIL = 8 | FIL = 1 |  | P = 4 |  | K = 7 |  | 56 | 0 | DIODE TEST |  | DIODE.
7C5 | 6,3 | FIL = 8 | FIL = 1 | G = 6 | P = 2 | SC = 3 | K = 7 |  | 65 | 16 | AMPL. TEST | 3000
7C6 | 6,3 | FIL = 8 | FIL = 1 | G = 3 | P = 2 |  | K = 7 |  | 0 | 6 | AMPL. TEST | 500 | TRIODE SECTION.
7C6 | 6,3 | FIL = 8 | FIL = 1 |  | P = 6 |  | K = 7 |  | 27 | 0 | DIODE TEST |  | DIODE NO. 1.
7C6 | 6,3 | FIL = 8 | FIL = 1 |  | P = 5 |  | K = 7 |  | 27 | 0 | DIODE TEST |  | DIODE NO. 2.
7C7 | 6,3 | FIL = 8 | FIL = 1 | G = 6 | P = 2 | SC = 3 | K = 7 | K = 4 | 48 | 18 | AMPL. TEST | 1300
7D9 | 6,3 | FIL = 4 | FIL = 3 | G = 1 | P = 5 | SC = 7 | K = 2 |  | 63 | 16 | AMPL. TEST | 2600
7DJ8 | 7,5 | FIL = 4 | FIL = 5 | G = 7 | P = 6 |  | K = 8 |  | 73 | 18 | AMPL. TEST | 7000 | TRIODE NO. 1.
7DJ8 | 7,5 | FIL = 4 | FIL = 5 | G = 2 | P = 1 |  | K = 3 |  | 73 | 18 | AMPL. TEST | 7000 | TRIODE NO. 2.
7E5 | 6,3 | FIL = 8 | FIL = 2 | G = 1 | P = 3 |  | K = 4 |  | 65 | 14 | AMPL. TEST | 3000
7E6 | 6,3 | FIL = 8 | FIL = 1 | G = 3 | P = 2 |  | K = 7 |  | 58 | 18 | AMPL. TEST | 1900 | TRIODE SECTION.
7E6 | 6,3 | FIL = 8 | FIL = 1 |  | P = 6 |  | K = 7 |  | 24 | 0 | DIODE TEST |  | DIODE NO. 1.
7E6 | 6,3 | FIL = 8 | FIL = 1 |  | P = 5 |  | K = 7 |  | 24 | 0 | DIODE TEST |  | DIODE NO. 2.
7E7 | 6,3 | FIL = 8 | FIL = 1 | G = 6 | P = 2 | SC = 5 | K = 7 |  | 48 | 18 | AMPL. TEST | 1300 | PENTODE SECTION.
7E7 | 6,3 | FIL = 8 | FIL = 1 |  | P = 4 |  | K = 7 |  | 0 | 0 | DIODE TEST |  | DIODE NO. 1.
7E7 | 6,3 | FIL = 8 | FIL = 1 |  | P = 3 |  | K = 7 |  | 0 | 0 | DIODE TEST |  | DIODE NO. 2.
7ES8 | 7,5 | FIL = 4 | FIL = 5 | G = 7 | P = 6 |  | K = 8 |  | 74 | 18 | AMPL. TEST | 7500 | TRIODE NO. 1.
7ES8 | 7,5 | FIL = 4 | FIL = 5 | G = 2 | P = 1 |  | K = 3 |  | 74 | 18 | AMPL. TEST | 7500 | TRIODE NO. 2.
7EY6 | 7,5 | FIL = 7 | FIL = 2 | G = 5 | P = 3 | SC = 4 | K = 8 |  | 70 | 22 | AMPL. TEST | 4400
7F16 | 6,3 | FIL = 8 | FIL = 1 | G = 6 | P = 2 | SC = 5 | K = 7 |  | 52 | 16 | AMPL. TEST | 1500 | USE ADAPTER SA-5, 1050-129.
7F7 | 6,3 | FIL = 8 | FIL = 1 | G = 5 | P = 6 |  | K = 7 | K = 3 | 48 | 8 | AMPL. TEST | 1300 | TRIODE NO. 1.
7F7 | 6,3 | FIL = 8 | FIL = 1 | G = 4 | P = 3 |  | K = 2 | K = 6 | 48 | 8 | AMPL. TEST | 1300 | TRIODE NO. 2.
7F8 | 6,3 | FIL = 7 | FIL = 2 | G = 8 | P = 6 |  | K = 5 |  | 68 | 9 | AMPL. TEST | 3800 | TRIODE NO. 1.
7F8 | 6,3 | FIL = 7 | FIL = 2 | G = 1 | P = 3 |  | K = 4 |  | 68 | 9 | AMPL. TEST | 3800 | TRIODE NO. 2.
7FC7 | 7,5 | FIL = 4 | FIL = 5 | G = 6 | P = 9 |  | K = 8 |  | 72 | 19 | AMPL. TEST | 5500 | TRIODE NO. 1.
7FC7 | 7,5 | FIL = 4 | FIL = 5 | G = 2 | P = 3 |  | K = 1 |  | 72 | 19 | AMPL. TEST | 5500 | TRIODE NO. 2.
7G7 | 6,3 | FIL = 8 | FIL = 1 | G = 6 | P = 2 | SC = 3 | K = 7 | K = 4 | 58 | 16 | AMPL. TEST | 2000
7G8 | 6,3 | FIL = 8 | FIL = 1 | G = 5 | P = 7 | SC = 3 | K = 6 | K = 2 | 56 | 9 | AMPL. TEST | 1800 | TETRODE NO. 1.
7G8 | 6,3 | FIL = 8 | FIL = 1 | G = 4 | P = 2 | SC = 3 | K = 6 | K = 7 | 56 | 9 | AMPL. TEST | 1800 | TETRODE NO. 2.
7GS7 | 7,5 | FIL = 4 | FIL = 5 | G = 9 | P = 6 | SC = 7 | K = 8 |  | 68 | 8 | AMPL. TEST | 3500 | PENTODE SECTION.
7GS7 | 7,5 | FIL = 4 | FIL = 5 | G = 1 | P = 2 |  | K = 3 |  | 68 | 25 | AMPL. TEST | 3750 | TRIODE SECTION.
7GV7 | 7,5 | FIL = 4 | FIL = 5 | G = 7 | P = 3 | SC = 2 | K = 8 |  | 68 | 10 | AMPL. TEST | 3600 | PENTODE SECTION.
7GV7 | 7,5 | FIL = 4 | FIL = 5 | G = 9 | P = 1 |  | K = 8 |  | 69 | 24 | AMPL. TEST | 4000 | TRIODE SECTION.
7H7 | 6,3 | FIL = 8 | FIL = 1 | G = 6 | P = 2 | SC = 3 | K = 7 | K = 4 | 58 | 9 | AMPL. TEST | 2000
7HG8 | 7,5 | FIL = 4 | FIL = 5 | G = 2 | P = 8 | SC = 9 | K = 3 |  | 67 | 8 | AMPL. TEST | 3600 | PENT. SECT.
7HG8 | 7,5 | FIL = 4 | FIL = 5 | G = 6 | P = 7 |  | K = 3 |  | 66 | 26 | AMPL. TEST | 3200 | TRIODE SECT.
7HG8 | 7,5 | FIL = 4 | FIL = 5 | G = 2 | P = 8 | SC = 9 | K = 3 |  | 68 | 7 | AMPL. TEST | 4000 | PENTODE SECTION.
7HG8 | 7,5 | FIL = 4 | FIL = 5 | G = 6 | P = 7 |  | K = 3 |  | 71 | 20 | AMPL. TEST | 5000 | TRIODE SECTION.
7J7 | 6,3 | FIL = 8 | FIL = 1 | G = 6 | P = 2 | SC = 5 | K = 7 | K = 4 | 28 | 17 | AMPL. TEST | 800 | HEPTODE SECTION.
7J7 | 6,3 | FIL = 8 | FIL = 1 | G = 4 | P = 3 |  | K = 7 | K = 5 | 50 | 14 | AMPL. TEST | 1400 | TRIODE SECTION.
7K7 | 6,3 | FIL = 8 | FIL = 1 | G = 4 | P = 3 |  | K = 2 |  | 38 | 11 | AMPL. TEST | 1000 | TRIODE SECTION.
7K7 | 6,3 | FIL = 8 | FIL = 1 |  | P = 5 |  | K = 7 |  | 26 | 0 | DIODE TEST |  | DIODE NO. 1.
7K7 | 6,3 | FIL = 8 | FIL = 1 |  | P = 6 |  | K = 7 |  | 26 | 0 | DIODE TEST |  | DIODE NO. 2.
7KY6 | 7,5 | FIL = 4 | FIL = 5 | G = 2 | P = 7 | SC = 8 | K = 1 | K = 3 | 70 | 14 | AMPL. TEST | 5000
7KZ6 | 7,5 | FIL = 4 | FIL = 5 | G = 2 | P = 7 | SC = 8 | K = 1 | K = 3 | 70 | 14 | AMPL. TEST | 5000
7L7 | 6,3 | FIL = 8 | FIL = 1 | G = 6 | P = 2 | SC = 3 | K = 7 | K = 4 | 58 | 10 | AMPL. TEST | 2000
7N7 | 6,3 | FIL = 8 | FIL = 1 | G = 5 | P = 6 |  | K = 7 | K = 3 | 63 | 18 | AMPL. TEST | 2600 | TRIODE NO. 1.
7N7 | 6,3 | FIL = 8 | FIL = 1 | G = 4 | P = 3 |  | K = 2 | K = 6 | 63 | 18 | AMPL. TEST | 2600 | TRIODE NO. 2.
7Q7 | 6,3 | FIL = 8 | FIL = 1 | G = 6 | P = 2 | SC = 3 | K = 7 | K = 4 | 0 | 6 | B (SEE NOTES) | 500 | AMPL. SECTION. TEST PROCEDURE UNKNOWN WITH MODEL I-177. DO NOT TEST.
7Q7 | 6,3 | FIL = 8 | FIL = 1 | G = 4 | P = 3 |  | K = 7 | K = 6 | 70 | 9 | AMPL. TEST | 5000 | OSC. SECTION.
7R7 | 6,3 | FIL = 8 | FIL = 1 | G = 6 | P = 2 | SC = 5 | K = 7 |  | 58 | 9 | AMPL. TEST | 1900 | PENTODE SECTION.
7R7 | 6,3 | FIL = 8 | FIL = 1 |  | P = 4 |  | K = 7 |  | 0 | 0 | DIODE TEST |  | DIODE NO. 1.
7R7 | 6,3 | FIL = 8 | FIL = 1 |  | P = 3 |  | K = 7 |  | 0 | 0 | DIODE TEST |  | DIODE NO. 2.
7S7 | 6,3 | FIL = 8 | FIL = 1 | G = 6 | P = 2 | SC = 5 | K = 7 | K = 4 | 52 | 12 | AMPL. TEST | 1500 | HEPTODE SECTION.
7S7 | 6,3 | FIL = 8 | FIL = 1 | G = 4 | P = 3 |  | K = 7 | K = 5 | 52 | 9 | AMPL. TEST | 1500 | TRIODE SECTION.
7T7 | 6,3 | FIL = 8 | FIL = 1 | G = 6 | P = 2 | SC = 3 | K = 7 | K = 4 | 58 | 9 | AMPL. TEST | 2000
7V7 | 6,3 | FIL = 8 | FIL = 1 | G = 6 | P = 2 | SC = 3 | K = 7 | K = 4 | 58 | 9 | AMPL. TEST | 2000
7W7 | 6,3 | FIL = 8 | FIL = 1 | G = 6 | P = 2 | SC = 3 | K = 7 | K = 5 | 58 | 9 | AMPL. TEST | 2000
7X6 | 6,3 | FIL = 8 | FIL = 1 |  | P = 6 |  | K = 7 |  | 64 | 0 | RECT. ST'D |  | PLATE NO. 1.
7X6 | 6,3 | FIL = 8 | FIL = 1 |  | P = 3 |  | K = 2 |  | 64 | 0 | RECT. ST'D |  | PLATE NO. 2.
7X7 | 6,3 | FIL = 8 | FIL = 1 | G = 3 | P = 2 |  | K = 4 |  | 22 | 9 | AMPL. TEST | 700 | TRIODE SECTION.
7X7 | 6,3 | FIL = 8 | FIL = 1 |  | P = 5 |  | K = 4 |  | 62 | 0 | DIODE TEST |  | DIODE NO. 1.
7X7 | 6,3 | FIL = 8 | FIL = 1 |  | P = 6 |  | K = 7 |  | 62 | 0 | DIODE TEST |  | DIODE NO. 2.
7Y4 | 6,3 | FIL = 8 | FIL = 1 |  | P = 6 |  | K = 7 |  | 52 | 0 | RECT. ST'D |  | PLATE NO. 1.
7Y4 | 6,3 | FIL = 8 | FIL = 1 |  | P = 3 |  | K = 7 |  | 52 | 0 | RECT. ST'D |  | PLATE NO. 2.
7Z4 | 6,3 | FIL = 8 | FIL = 1 |  | P = 6 |  | K = 7 |  | 16 | 0 | RECT. ST'D |  | PLATE NO. 1.
7Z4 | 6,3 | FIL = 8 | FIL = 1 |  | P = 3 |  | K = 7 |  | 16 | 0 | RECT. ST'D |  | PLATE NO. 2.
80 | 5 | FIL = 4: FIL = 4; FIL = 5: FIL = 1; P = 1: P = 3 |  | 18 | 0 | RECT. ST'D |  | PLATE NO. 1.
80 | 5 | FIL = 4: FIL = 4; FIL = 5: FIL = 1; P = 1: P = 2 |  | 14 | 0 | RECT. ST'D |  | PLATE NO. 2.
8013A | 4,3 | FIL = 4: FIL = 4; FIL = 5: FIL = 1; P = 1: P=10(CAP) |  | 66 | 0 | F (SEE NOTES) |  | TEST PROCEDURE UNKNOWN WITH MODEL I-177. DO NOT TEST.
8016 | 1,1 | FIL = 4: FIL = 7; FIL = 5: FIL = 2; P = 1: P=10(CAP) |  | 64 | 0 | F (SEE NOTES) |  | OK ABOVE DIODES OK. TEST PROCEDURE UNKNOWN WITH MODEL I-177. DO NOT TEST.
801A | 7,5 | FIL = 4 | FIL = 1 | G = 3 | P = 2 |  |  |  | 50 | 20 | AMPL. TEST | 1400
802 | 6,3 | FIL = 7 | FIL = 1 | G = 4 | P=10(CAP) | SC = 3 | K = 6 | K = 5 | 56 | 9 | AMPL. TEST | 1800
8032 | 12,6 | FIL = 7 | FIL = 2 | G = 5 | P=10(CAP) | SC = 3 | K = 1 | K = 8 | 70 | 36 | AMPL. TEST | 5000
8056 | 6,3 | FIL = 3 | FIL = 1 |  | P = 2 |  | K = 8 | K = 4 | 54 | 0 | DIODE TEST |  | OK ABOVE 1300 ON 3000 SCALE. USE ADAPTER SA-3, 1050-127. NOTE 3.
8056 | 6,3 | FIL = 10 | FIL = 12 |  | P = 2 |  | K = 8 | K = 4 | 54 | 0 | DIODE TEST |  | MODEL 6000 A. OK ABOVE 1300 ON 3000 SCALE. MODEL I-177: USE THIS SETTING (CHECK PINOUT ON DATA CHART).
8058 | 6,3 | FIL = 3 | FIL = 1 | G = 5 | P=10(CAP) |  | K = 2 |  | 68 | 15 | AMPL. TEST | 3800 | JUMPER SHELL TO PIN 5 OF LOCTAL SOCKET. USE ADAPTER SA-3, 1050-127. NOTE 3.
8058 | 6,3 | FIL = 10 | FIL = 12 | G = 5 | P = 1 |  | K = 2 |  | 68 | 15 | AMPL. TEST | 3800 | MODEL 6000 A. DO NOT USE TESTER CAP CONNECTOR. JUMPER TUBE CAP TO PIN 1 OF OCTAL SOCKET. JUMPER SHELL TO PIN 5 OF NOVAR SOCKET. MODEL I-177: USE THIS SETTING (CHECK PINOUT ON DATA CHART).
8064 | 25 | FIL = 3 | FIL = 6 | G = 1 | P = 5 | SC = 7 | K = 8 |  | 60 | 12 | AMPL. TEST | 2150
8068 | 6,3 | FIL = 7 | FIL = 2 | G = 5 | P=10(CAP) | SC = 8 | K = 3 |  | 72 | 12 | AMPL. TEST | 7000
807 | 6,3 | FIL = 5 | FIL = 1 | G = 3 | P=10(CAP) | SC = 2 | K = 4 |  | 68 | 20 | AMPL. TEST | 3800
8077 | 12,6 | FIL = 4 | FIL = 5 | G = 2 | P = 7 | SC = 8 | K = 1 | K = 3 | 70 | 9 | AMPL. TEST | 4500
8084 | 12,6 | FIL = 3 | FIL = 4 | G = 1 | P = 5 | SC = 6 | K = 2 | K = 7 | 65 | 14 | AMPL. TEST | 3000
809 | 6,3 | FIL = 4 | FIL = 1 | G = 3 | P=10(CAP) |  |  |  | 17 | 19 | AMPL. TEST | 650
8096 | 6,3 | FIL = 6 | FIL = 7 | G = 2 | P = 1 |  | K = 5 |  | 42 | 16 | AMPL. TEST | 1100
81 | 7,5 | FIL = 4: FIL = 4; FIL = 5: FIL = 1; P = 1: P = 2 |  | 0 | 0 | RECT. ST'D |  | OK ABOVE DIODES OK.
8102 | 12,6 | FIL = 4 | FIL = 5 | G = 9 | P = 6 | SC = 7 | K = 8 |  | 65 | 9 | AMPL. TEST | 3000 | PENT. SECT.
8102 | 12,6 | FIL = 4 | FIL = 5 | G = 3 | P = 1 |  | K = 2 |  | 68 | 17 | AMPL. TEST | 3900 | TRIODE SECT.
8106 | 12,6 | FIL = 4 | FIL = 5 | G = 7 | P = 1 | SC = 8 | K = 9 |  | 70 | 13 | AMPL. TEST | 4450
8113 | 6,3 | FIL = 4 | FIL = 3 | G = 1 | P = 5 | SC = 6 | K = 7 |  | 66 | 18 | AMPL. TEST | 2600
811A | 6,3 | FIL = 4 | FIL = 1 | G = 3 | P=10(CAP) |  |  |  | 48 | 0 | AMPL. TEST | 1350
812 | 6,3 | FIL = 4 | FIL = 1 | G = 3 | P=10(CAP) |  |  |  | 52 | 18 | AMPL. TEST | 1500
8136 | 6,3 | FIL = 4 | FIL = 3 | G = 1 | P = 5 | SC = 6 | K = 2 | K = 7 | 66 | 10 | AMPL. TEST | 3300
8149 | 12,6 | FIL = 1 | FIL = 12 | G=10(CAP) | P = 7 | SC = 8 | K = 9 |  | 70 | 35 | AMPL. TEST | 4500
815 | 6,3 | FIL = 8 | FIL = 5 | G = 7 | P=10(CAP) | SC = 4 | K = 3 | K = 2 | 68 | 20 | AMPL. TEST | 4000 | PENTODE NO. 1. CONNECT LEFT CAP.
815 | 6,3 | FIL = 1 | FIL = 5 | G = 2 | P=10(CAP) | SC = 4 | K = 3 | K = 7 | 68 | 20 | AMPL. TEST | 4000 | PENTODE NO. 2. CONNECT RIGHT CAP.
8150 | 12,6 | FIL = 1 | FIL = 12 | G=10(CAP) | P = 3 | SC = 8 | K = 6 |  | 70 | 35 | AMPL. TEST | 4500 | CAP=P. JUMPER FROM PIN 3 TO CAP.
8156 | 12,6 | FIL = 1 | FIL = 12 | G=10(CAP) | P = 3 | SC = 7 | K = 6 |  | 72 | 20 | AMPL. TEST | 5000
816 | 3 | FIL = 4: FIL = 4; FIL = 5: FIL = 1; P = 1: P=10(CAP) |  | 73 | 0 | RECT. ST'D
8185 | 6,3 | FIL = 8 | FIL = 1 | G = 2 | P = 3 |  | K = 6 |  | 70 | 20 | AMPL. TEST | 4300
8186 | 25 | FIL = 8 | FIL = 1 | G = 2 | P = 3 |  | K = 6 |  | 70 | 20 | AMPL. TEST | 4300
82 | 2,5 | FIL = 4: FIL = 4; FIL = 5: FIL = 1; P = 1: P = 3 |  | 72 | 0 | RECT. ST'D |  | PLATE NO. 1.
82 | 2,5 | FIL = 4: FIL = 4; FIL = 5: FIL = 1; P = 1: P = 2 |  | 72 | 0 | RECT. ST'D |  | PLATE NO. 2.
8203 | 6,3 | FIL = 3 | FIL = 1 | G = 4 | P = 2 |  | K = 8 |  | 62 | 23 | AMPL. TEST | 2400 | USE ADAPTER SA-3, 1050-127. NOTE 3.
8203 | 6,3 | FIL = 10 | FIL = 12 | G = 4 | P = 2 |  | K = 8 |  | 62 | 23 | AMPL. TEST | 2400 | MODEL 6000 A. MODEL I-177: USE THIS SETTING (CHECK PINOUT ON DATA CHART).
8223 | 6,3 | FIL = 4 | FIL = 5 | G = 7 | P = 6 |  | K = 8 |  | 74 | 11 | B (SEE NOTES) | 12500 | TRIODE NO. 1. TEST PROCEDURE UNKNOWN WITH MODEL I-177. DO NOT TEST.
8223 | 6,3 | FIL = 4 | FIL = 5 | G = 2 | P = 1 |  | K = 3 |  | 74 | 11 | B (SEE NOTES) | 12500 | TRIODE NO. 2. TEST PROCEDURE UNKNOWN WITH MODEL I-177. DO NOT TEST.
8233 | 6,3 | FIL = 4 | FIL = 5 | G = 8 | P = 1 | SC = 3 | K = 9 |  | 74 | 16 | AMPL. TEST | 7000 | USE ADAPTER SA-8, 1050-168.
8236 | 6,3 | FIL = 7 | FIL = 2 | G = 1 | P=10(CAP) | SC = 4 | K = 3 |  | 74 | 34 | AMPL. TEST | 7800
8255 | 6,3 | FIL = 4 | FIL = 5 | G = 9 | P = 8 |  | K = 2 |  | 71 | 15 | AMPL. TEST | 6300
8278 | 6,3 | FIL = 4 | FIL = 5 | G = 3 | P = 9 | SC = 8 | K = 6 |  | 75 | 24 | AMPL. TEST | 8500 | USE ADAPTER SA-8, 1050-168.
8298 | 6,3 | FIL = 7 | FIL = 2 | G = 5 | P=10(CAP) | SC = 3 | K = 1 | K = 8 | 72 | 18 | AMPL. TEST | 8000
8298 | 6,3 | FIL = 7 | FIL = 2 | G = 5 | P=10(CAP) | SC = 3 | K = 1 | K = 8 | 73 | 18 | AMPL. TEST | 7000
83 | 5 | FIL = 4: FIL = 4; FIL = 5: FIL = 1; P = 1: P = 3 |  | 74 | 0 | RECT. ST'D |  | PLATE NO. 1.
83 | 5 | FIL = 4: FIL = 4; FIL = 5: FIL = 1; P = 1: P = 2 |  | 72 | 0 | RECT. ST'D |  | PLATE NO. 2.
8327 | 6,3 | FIL = 4 | FIL = 5 | G = 2 | P = 7 | SC = 9 | K = 3 |  | 74 | 18 | AMPL. TEST | 5500
8334 | 6,3 | FIL = 4 | FIL = 3 | G = 6 | P = 7 |  | K = 5 |  | 71 | 11 | AMPL. TEST | 6000
8348 | 1,5 | FIL = 4 | FIL = 5 | G = 1 | P = 6 | SC = 7 |  | K = 3 | 63 | 8 | AMPL. TEST | 2500 | TETRODE NO. 1.
8348 | 1,5 | FIL = 4 | FIL = 5 | G = 3 | P = 8 | SC = 7 |  | K = 1 | 62 | 8 | AMPL. TEST | 2500 | TETRODE NO. 2.
837 | 12,6 | FIL = 7 | FIL = 1 | G = 4 | P=10(CAP) | SC = 3 | K = 6 | K = 5 | 61 | 9 | AMPL. TEST | 2300
8393 | 12,6 | FIL = 3 | FIL = 1 | G = 4 | P = 2 |  | K = 8 |  | 68 | 22 | AMPL. TEST | 3700 | USE ADAPTER SA-3, 1050-127. NOTE 3.
8393 | 12,6 | FIL = 10 | FIL = 12 | G = 4 | P = 2 |  | K = 8 |  | 68 | 22 | AMPL. TEST | 3700 | MODEL 6000 A. MODEL I-177: USE THIS SETTING (CHECK PINOUT ON DATA CHART).
83V | 5 | FIL = 4: FIL = 4; FIL = 5: FIL = 1; P = 1: P = 3 |  | 68 | 0 | RECT. ST'D |  | PLATE NO. 1.
83V | 5 | FIL = 4: FIL = 4; FIL = 5: FIL = 1; P = 1: P = 2 |  | 68 | 0 | RECT. ST'D |  | PLATE NO. 2.
84 | 6,3 | FIL = 5 | FIL = 1 |  | P = 3 |  | K = 4 |  | 48 | 0 | RECT. ST'D |  | PLATE NO. 1.
84 | 6,3 | FIL = 5 | FIL = 1 |  | P = 2 |  | K = 4 |  | 48 | 0 | RECT. ST'D |  | PLATE NO. 2.
841 | 7,5 | FIL = 4 | FIL = 1 | G = 3 | P = 2 |  |  |  | 38 | 12 | AMPL. TEST | 1000
8416 | 12,6 | FIL = 4 | FIL = 5 | G = 7 | P = 6 |  | K = 8 |  | 71 | 19 | AMPL. TEST | 5500 | TRIODE NO. 1.
8416 | 12,6 | FIL = 4 | FIL = 5 | G = 2 | P = 1 |  | K = 3 |  | 71 | 19 | AMPL. TEST | 5500 | TRIODE NO. 2.
8417 | 6,3 | FIL = 7 | FIL = 2 | G = 5 | P = 3 | SC = 4 | K = 8 |  | 74 | 8 | AMPL. TEST | 10000
842 | 7,5 | FIL = 4 | FIL = 1 | G = 3 | P = 2 |  |  |  | 44 | 42 | AMPL. TEST | 1150
8425 | 6,3 | FIL = 4 | FIL = 3 | G = 1 | P = 5 | SC = 6 | K = 7 | K = 2 | 64 | 8 | AMPL. TEST | 2900
8426 | 12,6 | FIL = 4 | FIL = 3 | G = 1 | P = 5 | SC = 6 | K = 7 | K = 2 | 64 | 8 | AMPL. TEST | 2900
843 | 2,5 | FIL = 5 | FIL = 1 | G = 3 | P = 2 |  | K = 4 |  | 54 | 10 | AMPL. TEST | 1625
8431 | 12,6 | FIL = 4 | FIL = 5 | G = 7 | P = 6 |  | K = 8 |  | 74 | 14 | AMPL. TEST | 5500 | TRIODE NO. 1.
8431 | 12,6 | FIL = 4 | FIL = 5 | G = 2 | P = 1 |  | K = 3 |  | 74 | 14 | AMPL. TEST | 5500 | TRIODE NO. 2.
8445 | 6,3 | FIL = 4 | FIL = 5 | G = 2 | P = 6 | SC = 3 | K = 7 |  | 67 | 8 | AMPL. TEST | 3500 | PENT. SECT.
8445 | 6,3 | FIL = 4 | FIL = 5 | G = 9 | P = 1 |  | K = 8 |  | 67 | 16 | AMPL. TEST | 3500 | TRIODE SECT.
8446 | 6,3 | FIL = 4 | FIL = 5 | G = 9 | P = 6 | SC = 7 | K = 8 |  | 66 | 8 | AMPL. TEST | 3000 | PENT. SECT.
8446 | 6,3 | FIL = 4 | FIL = 5 | G = 1 | P = 2 |  | K = 3 |  | 70 | 11 | AMPL. TEST | 4000 | TRIODE SECT.
8457 | 12,6 | FIL = 4 | FIL = 5 | G = 3 | P = 8 | SC = 7 | K = 2 |  | 66 | 16 | AMPL. TEST | 3300 | TETRODE NO. 1 NOTE 8# 1-, 2+.
8457 | 12,6 | FIL = 4 | FIL = 5 | G = 1 | P = 6 | SC = 7 | K = 2 |  | 66 | 16 | AMPL. TEST | 3300 | TETRODE NO. 2 NOTE 8# 3-, 2+.
8458 | 12,6 | FIL = 4 | FIL = 5 | G = 3 | P = 8 | SC = 7 | K = 2 |  | 66 | 16 | AMPL. TEST | 3300 | TETRODE NO. 1. NOTE 4# 1-, 2+.
8458 | 12,6 | FIL = 4 | FIL = 5 | G = 1 | P = 6 | SC = 7 | K = 2 |  | 66 | 16 | AMPL. TEST | 3300 | TFTRODE NO. 2. NOTE 4# 3-, 2+.
8489 | 6,3 | FIL = 4 | FIL = 5 | G = 8 | P = 6 | SC = 7 | K = 9 |  | 67 | 8 | AMPL. TEST | 3600 | PENT. SECT.
8489 | 6,3 | FIL = 4 | FIL = 5 | G = 2 | P = 1 |  | K = 3 |  | 68 | 16 | AMPL. TEST | 3800 | TRIODE SECT.
85 | 6,3 | FIL = 6 | FIL = 1 | G=10(CAP) | P = 2 |  | K = 5 |  | 38 | 34 | AMPL. TEST | 975 | TRIODE SECTION.
85 | 6,3 | FIL = 6 | FIL = 1 |  | P = 4 |  | K = 5 |  | 20 | 0 | DIODE TEST |  | DIODE NO. 1.
85 | 6,3 | FIL = 6 | FIL = 1 |  | P = 3 |  | K = 5 |  | 20 | 0 | DIODE TEST |  | DIODE NO. 2.
8509 | 2 | FIL = 1 | FIL = 4 | G = 6 | P=10(CAP) | SC = 3 |  |  | 70 | 12 | AMPL. TEST | 3900 | PLATE NO. 1 USE ADAPTER SA-6, 1050-107. NOTE 8# 2-,4+. CONNECT PLATE JACK CONNECTOR TO THE CAP PIN OVER PIN 6 OF THE OCTAL SOCKET.
8509 | 2 | FIL = 1 | FIL = 4 | G = 2 | P=10(CAP) | SC = 3 |  |  | 70 | 12 | AMPL. TEST | 3900 | PLATE NO. 2. NOTE 8# 6-, 4+. CONNECT PLATE JACK CONNECTOR TO THE CAP PIN OVER PIN 3 OF THE OCTAL SOCKET.
8532 | 6,3 | FIL = 4 | FIL = 3 | G = 1 | P = 7 |  | K = 2 |  | 72 | 16 | AMPL. TEST | 6000
8552 | 12,6 | FIL = 7 | FIL = 2 | G = 5 | P=10(CAP) | SC = 3 | K = 1 | K = 8 | 73 | 18 | AMPL. TEST | 7000 | MODEL I-177: PIN WIRING INCOMPLETE, MUST BE DESUMED ELSEWHERE.
8552 | 12,6 | FIL = 7 | FIL = 2 | G = 5 | P=10(CAP) | SC = 3 | K = 1 | K = | 73 | 18 | AMPL. TEST | 7000 | MODEL I-177: PIN WIRING INCOMPLETE, MUST BE DESUMED ELSEWHERE.
8556 | 6,3 | FIL = 4 | FIL = 5 | G = 1 | P = 8 |  | K = 2 |  | 74 | 14 | AMPL. TEST | 9000
8562 | 6,3 | FIL = 4 | FIL = 5 | G = 9 | P = 8 |  | K = 2 |  | 71 | 15 | AMPL. TEST | 6300
8595 | 12,6 | FIL = 4 | FIL = 5 | G = 3 | P = 8 | SC = 7 | K = 2 |  | 70 | 11 | AMPL. TEST | 5000 | TETRODE NO. 1. NOTE 8# L-, 2+.
8595 | 12,6 | FIL = 4 | FIL = 5 | G = 1 | P = 6 | SC = 7 | K = 2 |  | 70 | 11 | AMPL. TEST | 5000 | TETRODE NO. 2 NOTE 8# 3-, 2+.
85AS | 6,3 | FIL = 6 | FIL = 1 | G=10(CAP) | P = 2 |  | K = 5 |  | 42 | 20 | AMPL. TEST | 1100 | TRIODE SECTION.
85AS | 6,3 | FIL = 6 | FIL = 1 |  | P = 4 |  | K = 5 |  | 20 | 0 | DIODE TEST |  | DIODE NO. 1.
85AS | 6,3 | FIL = 6 | FIL = 1 |  | P = 3 |  | K = 5 |  | 20 | 0 | DIODE TEST |  | DIODE NO. 2.
8608 | 6,3 | FIL = 4 | FIL = 5 | G = 8 | P=10(CAP) | SC = 3 | K = 9 | K = 2 | 74 | 16 | AMPL. TEST | 11000 | USE ADAPTER SA-8, 1050-168.
8628 | 6,3 | FIL = 1 | FIL = 3 | G = 4 | P = 2 |  | K = 8 |  | 56 | 12 | AMPL. TEST | 1900 | USE ADAPTER SA-3, 1050-127. NOTE 3.
8628 | 6,3 | FIL = 10 | FIL = 12 | G = 4 | P = 2 |  | K = 8 |  | 56 | 12 | AMPL. TEST | 1900 | MODEL 6000 A. MODEL I-177: USE THIS SETTING (CHECK PINOUT ON DATA CHART).
8637 | 12,6 | FIL = 5 | FIL = 9 | G = 1 | P = 6 | SC = 7 | K = 2 |  | 70 | 27 | AMPL. TEST | 4000 | TETRODE NO. 1. USE ADAPTER SA-8, 1050-168. NOTE 4# 3-, 2+.
8637 | 12,6 | FIL = 5 | FIL = 9 | G = 3 | P = 8 | SC = 7 | K = 2 |  | 70 | 27 | AMPL. TEST | 4000 | TETRODE NO. 2. NOTE 4# 1-, 2+.
864 | 1,1 | FIL = 4 | FIL = 1 | G = 3 | P = 2 |  |  |  | 17 | 36 | AMPL. TEST | 650
865 | 7,5 | FIL = 4 | FIL = 1 | G = 3 | P=10(CAP) | SC = 2 |  |  | 14 | 28 | AMPL. TEST | 625
866A | 4,3 | FIL = 4: FIL = 4; FIL = 5: FIL = 1; P = 1: P=10(CAP) |  | 74 | 0 | RECT. ST'D
879 | 2,5 | FIL = 4: FIL = 4; FIL = 5: FIL = 1; P = 1: P=10(CAP) |  | 70 | 0 | F (SEE NOTES) |  | TEST PROCEDURE UNKNOWN WITH MODEL I-177. DO NOT TEST.
884 | 6,3 | FIL = 7 | FIL = 2 | G = 5 | P = 3 |  | K = 8 |  | 75 | Vary | F (SEE NOTES) |  | STRIKES AT ABOUT 6. TEST PROCEDURE UNKNOWN WITH MODEL I-177. DO NOT TEST.
885 | 2,5 | FIL = 5 | FIL = 1 | G = 3 | P = 2 |  | K = 4 |  | 75 | Vary | F (SEE NOTES) |  | STRIKES AT ABOUT 80. TEST PROCEDURE UNKNOWN WITH MODEL I-177. DO NOT TEST.
89/89Y | 6,3 | FIL = 6 | FIL = 1 | G=10(CAP) | P = 2 | SC = 3 | K = 5 | K = 4 | 53 | 23 | AMPL. TEST | 1550
8A8 | 10 | FIL = 4 | FIL = 5 | G = 2 | P = 6 | SC = 3 | K = 7 | K = 1 | 65 | 10 | AMPL. TEST | 3000 | PENTODE SECTION.
8A8 | 10 | FIL = 4 | FIL = 5 | G = 9 | P = 1 |  | K = 8 | K = 6 | 68 | 21 | AMPL. TEST | 4000 | TRIODE SECTION.
8AC10 | 10 | FIL = 1 | FIL = 12 | G = 9 | P=10(CAP) |  | K = 4 |  | 64 | 8 | AMPL. TEST | 3000 | TRIODE NO. 1. MAKE "LINE TEST" AT 1240 ON 3000 SCALE.
8AC10 | 10 | FIL = 1 | FIL = 12 | G = 7 | P = 5 |  | K = 6 |  | 64 | 8 | AMPL. TEST | 3000 | TRIODE NO. 2.
8AC10 | 10 | FIL = 1 | FIL = 12 | G=10(CAP) | P = 2 |  | K = 3 |  | 64 | 8 | AMPL. TEST | 3000 | TRIODE NO. 3.
8AC9 | 7,5 | FIL = 1 | FIL = 12 | G = 9 | P = 11 | SC = 10 | K = 8 | K = 7 | 70 | 8 | AMPL. TEST | 4200 | PENT. SECT.
8AC9 | 7,5 | FIL = 1 | FIL = 12 |  | P = 3 |  | K = 4 |  | 68 | 0 | DIODE TEST |  | DIODE NO. 1.
8AC9 | 7,5 | FIL = 1 | FIL = 12 |  | P = 2 |  | K = 3 |  | 68 | 0 | DIODE TEST |  | DIODE NO. 2.
8AL9 | 7,5 | FIL = 1 | FIL = 12 | G = 11 | P = 2 | SC = 10 | K = 9 | K = 4 | 73 | 4 | AMPL. TEST | 9000 | PENT. SECT.
8AL9 | 7,5 | FIL = 1 | FIL = 12 | G = 5 | P = 7 |  | K = 6 |  | 70 | 7 | AMPL. TEST | 6300 | TRIODE SECT.
8AR11 | 7,5 | FIL = 1 | FIL = 12 | G = 5 | P = 2 | SC = 3 | K = 6 | K = 4 | 65 | 8 | AMPL. TEST | 2700 | PENT. NO. 2.
8AR11J | 7,5 | FIL = 1 | FIL = 12 | G=10(CAP) | P = 8 | SC = 9 | K = 11 | K = 7 | 65 | 8 | AMPL. TEST | 2700 | PENT. NO. 1.
8AU8 | 7,5 | FIL = 4 | FIL = 5 | G = 7 | P = 9 | SC = 8 | K = 6 |  | 69 | 9 | AMPL. TEST | 4200 | PENT. SECT.
8AU8 | 7,5 | FIL = 4 | FIL = 5 | G = 2 | P = 3 |  | K = 1 |  | 69 | 12 | AMPL. TEST | 4000 | TRIODE SECT.
8AV11 | 7,5 | FIL = 1 | FIL = 12 | G = 9 | P=10(CAP) |  | K = 4 |  | 62 | 18 | AMPL. TEST | 2500 | TRIODE NO. 1.
8AV11 | 7,5 | FIL = 1 | FIL = 12 | G = 7 | P = 5 |  | K = 6 |  | 62 | 18 | AMPL. TEST | 2500 | TRIODE NO. 2.
8AV11 | 7,5 | FIL = 1 | FIL = 12 | G = 11 | P = 2 |  | K = 3 |  | 62 | 18 | AMPL. TEST | 2500 | TRIODE NO. 3.
8AV11 | 7,5 | FIL = 1 | FIL = 12 | G = 9 | P=10(CAP) |  | K = 4 |  | 63 | 18 | AMPL. TEST | 2400 | TRIODE NO. 1. MODELS 6000, 6005# NOTE 3.
8AV11 | 7,5 | FIL = 1 | FIL = 12 | G = 7 | P = 5 |  | K = 6 |  | 63 | 18 | AMPL. TEST | 2400 | TRIODE NO. 2.
8AV11 | 7,5 | FIL = 1 | FIL = 12 | G = 11 | P = 2 |  | K = 3 |  | 63 | 18 | AMPL. TEST | 2400 | TRIODE NO. 3.
8AW8A | 7,5 | FIL = 4 | FIL = 5 | G = 7 | P = 9 | SC = 8 | K = 6 |  | 70 | 8 | AMPL. TEST | 5000 | PENT. SECT.
8AW8A | 7,5 | FIL = 4 | FIL = 5 | G = 2 | P = 3 |  | K = 1 |  | 62 | 12 | AMPL. TEST | 2500 | TRIODE SECT.
8B10 | 7,5 | FIL = 1 | FIL = 12 | G = 5 | P = 6 |  | K = 7 |  | 60 | 22 | AMPL. TEST | 2000 | TRIODE NO. 1 MAKE "LINE TEST" AT 1700 ON 3000 SCALE.
8B10 | 7,5 | FIL = 1 | FIL = 12 | G = 3 | P = 4 |  | K = 2 |  | 60 | 22 | AMPL. TEST | 2000 | TRIODE NO. 2.
8B10 | 7,5 | FIL = 1 | FIL = 12 |  | P=10(CAP) |  | K = 9 |  | 61 | 0 | DIODE TEST |  | DIODE NO. 1.
8B10 | 7,5 | FIL = 1 | FIL = 12 |  | P = 8 |  | K = 9 |  | 61 | 0 | DIODE TEST |  | DIODE NO. 2.
8B8 | 7,5 | FIL = 4 | FIL = 5 | G = 3 | P = 6 | SC = 7 | K = 2 |  | 69 | 19 | AMPL. TEST | 4300 | PENTODE SECTION.
8B8 | 7,5 | FIL = 4 | FIL = 5 | G = 1 | P = 9 |  | K = 8 |  | 57 | 9 | AMPL. TEST | 1900 | TRIODE SECTION.
8BA11 | 7,5 | FIL = 1 | FIL = 12 | G = 4 | P = 6 | SC = 3 | K = 8 | K = 7 | 12 | 8 | AMPL. TEST | 600 | PENT. NO. 1.
8BA11 | 7,5 | FIL = 1 | FIL = 12 | G = 4 | P = 2 | SC = 3 | K = 8 | K = 5 | 12 | 8 | AMPL. TEST | 600 | PENT. NO. 2.
8BA11 | 7,5 | FIL = 1 | FIL = 12 | G = 9 | P = 11 |  | K = 10 |  | 50 | 24 | AMPL. TEST | 1600 | TRIODE SECT.
8BA8A | 7,5 | FIL = 4 | FIL = 5 | G = 7 | P = 9 | SC = 8 | K = 6 |  | 70 | 9 | AMPL. TEST | 5000 | PENT. SECT.
8BA8A | 7,5 | FIL = 4 | FIL = 5 | G = 2 | P = 3 |  | K = 1 |  | 63 | 24 | AMPL. TEST | 2700 | TRIODE SECT.
8BH8 | 7,5 | FIL = 4 | FIL = 5 | G = 7 | P = 9 | SC = 8 | K = 6 |  | 70 | 6 | AMPL. TEST | 5000 | PENT. SECT.
8BH8 | 7,5 | FIL = 4 | FIL = 5 | G = 2 | P = 3 |  | K = 1 |  | 66 | 22 | AMPL. TEST | 3000 | TRIODE SECT.
8BM11 | 7,5 | FIL = 1 | FIL = 12 | G = 11 | P = 7 | SC = 9 | K = 10 | K = 8 | 68 | 8 | AMPL. TEST | 3700 | PENT. NO. 1.
8BM11 | 7,5 | FIL = 1 | FIL = 12 | G = 6 | P = 2 | SC = 3 | K = 5 | K = 4 | 67 | 10 | AMPL. TEST | 3500 | PENT. NO. 2.
8BN11 | 7,5 | FIL = 1 | FIL = 12 | G = 7 | P = 11 | SC = 9 | K = 8 | K = 10 | 68 | 8 | AMPL. TEST | 3800 | PENT. NO. 1.
8BN11 | 7,5 | FIL = 1 | FIL = 12 | G = 3 | P = 5 | SC = 4 | K = 2 | K = 6 | 68 | 8 | AMPL. TEST | 3800 | PENT. NO. 2.
8BN8 | 7,5 | FIL = 4 | FIL = 5 | G = 8 | P = 7 |  | K = 9 |  | 38 | 18 | AMPL. TEST | 1000 | TRIODE SECT.
8BN8 | 7,5 | FIL = 4 | FIL = 5 |  | P = 6 |  | K = 3 |  | 62 | 0 | DIODE TEST |  | DIODE NO. 1.
8BN8 | 7,5 | FIL = 4 | FIL = 5 |  | P = 1 |  | K = 2 |  | 62 | 0 | DIODE TEST |  | DIODE NO. 2.
8BQ11 | 7,5 | FIL = 1 | FIL = 12 | G=10(CAP) | P = 8 | SC = 9 | K = 11 | K = 7 | 68 | 4 | AMPL. TEST | 4000 | PENT. NO. 1.
8BQ11 | 7,5 | FIL = 1 | FIL = 12 | G = 5 | P = 2 | SC = 3 | K = 6 | K = 4 | 71 | 4 | AMPL. TEST | 5000 | PENT. NO. 2.
8BQ5 | 7,5 | FIL = 4 | FIL = 5 | G = 2 | P = 7 | SC = 9 | K = 3 |  | 72 | 10 | AMPL. TEST | 7500
8BU11 | 7,5 | FIL = 1 | FIL = 12 | G = 8 | P=10(CAP) | SC = 9 | K = 11 |  | 68 | 8 | AMPL. TEST | 3800 | PENT. SECT.
8BU11 | 7,5 | FIL = 1 | FIL = 12 | G = 6 | P = 7 |  | K = 5 |  | 71 | 12 | AMPL. TEST | 5000 | TRIODE NO. 1.
8BU11 | 7,5 | FIL = 1 | FIL = 12 | G = 4 | P = 3 |  | K = 2 |  | 71 | 12 | AMPL. TEST | 5000 | TRIODE NO. 2.
8CB11 | 7,5 | FIL = 1 | FIL = 12 | G=10(CAP) | P = 8 | SC = 9 | K = 11 | K = 7 | 68 | 8 | AMPL. TEST | 3700 | PENT. NO. 1.
8CB11 | 7,5 | FIL = 1 | FIL = 12 | G = 5 | P = 2 | SC = 3 | K = 6 | K = 4 | 68 | 8 | AMPL. TEST | 3700 | PENT. NO. 2.
8CG7 | 7,5 | FIL = 4 | FIL = 5 | G = 7 | P = 6 |  | K = 8 | K = 9 | 63 | 18 | AMPL. TEST | 2600 | TRIODE NO. 1.
8CG7 | 7,5 | FIL = 4 | FIL = 5 | G = 2 | P = 1 |  | K = 3 | K = 9 | 63 | 18 | AMPL. TEST | 2600 | TRIODE NO. 2.
8CM7 | 7,5 | FIL = 4 | FIL = 5 | G = 7 | P = 6 |  | K = 3 |  | 58 | 22 | AMPL. TEST | 2000 | TRIODE NO. 1.
8CM7 | 7,5 | FIL = 4 | FIL = 5 | G = 8 | P = 1 |  | K = 9 |  | 70 | 19 | AMPL. TEST | 4400 | TRIODE NO. 2.
8CN7 | 7,5 | FIL = 4 | FIL = 5 | G = 7 | P = 8 |  | K = 6 |  | 45 | 9 | AMPL. TEST | 1200 | TRIODE SECT.
8CN7 | 7,5 | FIL = 4 | FIL = 5 |  | P = 2 |  | K = 3 |  | 62 | 0 | DIODE TEST |  | DIODE NO. 1.
8CN7 | 7,5 | FIL = 4 | FIL = 5 |  | P = 1 |  | K = 3 |  | 62 | 0 | DIODE TEST |  | DIODE NO. 2.
8CS7 | 7,5 | FIL = 4 | FIL = 5 | G = 7 | P = 6 |  | K = 8 |  | 60 | 18 | AMPL. TEST | 2200 | TRIODE NO. 1.
8CS7 | 7,5 | FIL = 4 | FIL = 5 | G = 3 | P = 1 |  | K = 9 |  | 70 | 22 | AMPL. TEST | 4500 | TRIODE NO. 2.
8CW5 | 7,5 | FIL = 4 | FIL = 5 | G = 2 | P = 7 | SC = 9 | K = 3 |  | 71 | 32 | AMPL. TEST | 5500
8CW5 | 7,5 | FIL = 4 | FIL = 5 | G = 2 | P = 7 | SC = 9 | K = 3 |  | 71 | 32 | AMPL. TEST | 5500
8CX8 | 7,5 | FIL = 4 | FIL = 5 | G = 7 | P = 9 | SC = 8 | K = 6 |  | 66 | 13 | AMPL. TEST | 3300 | PENT. SECT.
8CX8 | 7,5 | FIL = 4 | FIL = 5 | G = 2 | P = 3 |  | K = 1 |  | 65 | 12 | AMPL. TEST | 2900 | TRIODE SECT.
8CY7 | 7,5 | FIL = 4 | FIL = 5 | G = 7 | P = 6 |  | K = 8 |  | 42 | 8 | AMPL. TEST | 1100 | TRIODE NO. 1.
8CY7 | 7,5 | FIL = 4 | FIL = 5 | G = 2 | P = 1 |  | K = 9 |  | 69 | 48 | AMPL. TEST | 4000 | TRIODE NO. 2.
8D3 | 6,3 | FIL = 4 | FIL = 3 | G = 1 | P = 5 | SC = 7 | K = 2 | K = 6 | 65 | 9 | AMPL. TEST | 3000
8D5 | 6,3 | FIL = 4 | FIL = 5 | G = 2 | P = 7 | SC = 8 | K = 3 | K = 9 | 46 | 15 | AMPL. TEST | 1250
8D6 | 6,3 | FIL = 4 | FIL = 5 | G = 2 | P = 7 | SC = 8 | K = 1 | K = 9 | 69 | 8 | AMPL. TEST | 4200
8D7 | 6,3 | FIL = 4 | FIL = 5 | G=10(CAP) | P = 7 | SC = 8 | K = 3 | K = 9 | 46 | 15 | AMPL. TEST | 1250
8D8 | 6,3 | FIL = 4 | FIL = 5 | G = 9 | P = 6 | SC = 1 | K = 3 | K = 8 | 52 | 9 | AMPL. TEST | 1500
8DX8 | 7,5 | FIL = 4 | FIL = 5 | G = 8 | P = 6 | SC = 9 | K = 7 |  | 72 | 8 | AMPL. TEST | 6000 | PENTODE SECTION.
8DX8 | 7,5 | FIL = 4 | FIL = 5 | G = 1 | P = 2 |  | K = 3 |  | 58 | 14 | AMPL. TEST | 2100 | TRIODE SECTION.
8EB8 | 7,5 | FIL = 4 | FIL = 5 | G = 7 | P = 9 | SC = 8 | K = 6 |  | 70 | 9 | AMPL. TEST | 5100 | PENT. SECT.
8EB8 | 7,5 | FIL = 4 | FIL = 5 | G = 2 | P = 3 |  | K = 1 |  | 56 | 9 | AMPL. TEST | 2000 | TRIODE SECT.
8EM5 | 7,5 | FIL = 4 | FIL = 5 | G = 3 | P = 9 | SC = 1 | K = 7 |  | 71 | 10 | AMPL. TEST | 4300
8ET7 | 7,5 | FIL = 4 | FIL = 5 | G = 7 | P = 9 | SC = 8 | K = 6 |  | 71 | 8 | AMPL. TEST | 4750 | PENT. SECT.
8ET7 | 7,5 | FIL = 4 | FIL = 5 |  | P = 3 |  | K = 1 |  | 17 | 0 | DIODE TEST |  | DIODE NO. 1.
8ET7 | 7,5 | FIL = 4 | FIL = 5 |  | P = 2 |  | K = 1 |  | 17 | 0 | DIODE TEST |  | DIODE NO. 2.
8FQ7 | 7,5 | FIL = 4 | FIL = 5 | G = 7 | P = 6 |  | K = 8 |  | 63 | 18 | AMPL. TEST | 2600 | TRIODE NO. 1.
8FQ7 | 7,5 | FIL = 4 | FIL = 5 | G = 2 | P = 1 |  | K = 3 |  | 63 | 18 | AMPL. TEST | 2600 | TRIODE NO. 2.
8GJ7 | 7,5 | FIL = 4 | FIL = 5 | G = 2 | P = 6 | SC = 7 | K = 1 |  | 69 | 9 | AMPL. TEST | 3500 | PENTODE SECTION.
8GJ7 | 7,5 | FIL = 4 | FIL = 5 | G = 9 | P = 8 |  | K = 3 |  | 72 | 24 | AMPL. TEST | 4250 | TRIODE SECTION.
8GK6 | 7,5 | FIL = 4 | FIL = 5 | G = 2 | P = 7 | SC = 8 | K = 1 | K = 3 | 72 | 8 | AMPL. TEST | 5750
8GN8 | 7,5 | FIL = 4 | FIL = 5 | G = 7 | P = 9 | SC = 8 | K = 6 |  | 72 | 8 | AMPL. TEST | 6000 | PENT. SECT.
8GN8 | 7,5 | FIL = 4 | FIL = 5 | G = 2 | P = 3 |  | K = 1 |  | 48 | 13 | AMPL. TEST | 1300 | TRIODE SECT.
8GU7 | 7,5 | FIL = 4 | FIL = 5 | G = 7 | P = 6 |  | K = 8 |  | 60 | 24 | AMPL. TEST | 2050 | TRIODE NO. 1.
8GU7 | 7,5 | FIL = 4 | FIL = 5 | G = 2 | P = 1 |  | K = 3 |  | 60 | 24 | AMPL. TEST | 2050 | TRIODE NO. 2.
8GX7 | 7,5 | FIL = 4 | FIL = 5 | G = 2 | P = 6 | SC = 7 | K = 1 |  | 67 | 9 | AMPL. TEST | 3200 | PENT. SECT.
8GX7 | 7,5 | FIL = 4 | FIL = 5 | G = 9 | P = 8 |  | K = 1 |  | 71 | 14 | AMPL. TEST | 4800 | TRIODE SECT.
8HA6 | 7,5 | FIL = 4 | FIL = 5 | G = 2 | P = 7 | SC = 6 | K = 1 | K = 3 | 72 | 8 | AMPL. TEST | 6500
8HG8 | 7,5 | FIL = 4 | FIL = 5 | G = 2 | P = 8 | SC = 9 | K = 3 |  | 67 | 8 | AMPL. TEST | 3600 | PENTODE SECTION.
8HG8 | 7,5 | FIL = 4 | FIL = 5 | G = 6 | P = 7 |  | K = 3 |  | 66 | 26 | AMPL. TEST | 3200 | TRIODE SECTION.
8JE8 | 7,5 | FIL = 4 | FIL = 5 | G = 7 | P = 9 | SC = 8 | K = 6 |  | 71 | 9 | AMPL. TEST | 5000 | PENTODE SECTION.
8JE8 | 7,5 | FIL = 4 | FIL = 5 | G = 2 | P = 3 |  | K = 1 |  | 62 | 10 | AMPL. TEST | 2200 | TRIODE SECTION.
8JK8 | 7,5 | FIL = 4 | FIL = 5 | G = 7 | P = 6 |  | K = 8 | K = 9 | 62 | 18 | AMPL. TEST | 2000 | TRIODE NO. 1.
8JK8 | 7,5 | FIL = 4 | FIL = 5 | G = 2 | P = 1 |  | K = 3 | K = 9 | 71 | 16 | AMPL. TEST | 5000 | TRIODE NO. 2.
8JL8 | 7,5 | FIL = 4 | FIL = 5 | G = 7 | P = 9 | SC = 8 | K = 6 |  | 70 | 8 | AMPL. TEST | 5200 | PENT. SECT.
8JL8 | 7,5 | FIL = 4 | FIL = 5 | G = 2 | P = 3 |  | K = 1 |  | 65 | 14 | AMPL. TEST | 2900 | TRIODE SECT.
8JT8 | 7,5 | FIL = 4 | FIL = 5 | G = 7 | P = 9 | SC = 8 | K = 6 |  | 72 | 10 | AMPL. TEST | 6000 | PENTODE SECTION.
8JT8 | 7,5 | FIL = 4 | FIL = 5 | G = 2 | P = 3 |  | K = 1 |  | 37 | 16 | AMPL. TEST | 950 | TRIODE SECTION.
8JU8 | 7,5 | FIL = 4 | FIL = 5 |  | P = 8 |  | K = 9 |  | 62 | 0 | DIODE TEST |  | DIODE NO. 1.
8JU8 | 7,5 | FIL = 4 | FIL = 5 |  | P = 7 |  | K = 8 |  | 62 | 0 | DIODE TEST |  | DIODE NO. 2.
8JU8 | 7,5 | FIL = 4 | FIL = 5 |  | P = 2 |  | K = 3 |  | 62 | 0 | DIODE TEST |  | DIODE NO. 3.
8JU8 | 7,5 | FIL = 4 | FIL = 5 |  | P = 1 |  | K = 2 |  | 62 | 0 | DIODE TEST |  | DIODE NO. 4.
8JV8 | 7,5 | FIL = 4 | FIL = 5 | G = 7 | P = 9 | SC = 8 | K = 6 |  | 71 | 6 | AMPL. TEST | 3700 | PENT. SECT.
8JV8 | 7,5 | FIL = 4 | FIL = 5 | G = 2 | P = 3 |  | K = 1 |  | 55 | 16 | AMPL. TEST | 1680 | TRIODE SECT.
8K11 | 7,5 | FIL = 1 | FIL = 12 | G = 9 | P=10(CAP) |  | K = 4 | K = 8 | 60 | 19 | AMPL. TEST | 2200 | TRIODE NO. 1.
8K11 | 7,5 | FIL = 1 | FIL = 12 | G = 7 | P = 5 |  | K = 6 | K = 8 | 46 | 10 | AMPL. TEST | 1250 | TRIODE NO. 2.
8K11 | 7,5 | FIL = 1 | FIL = 12 | G = 11 | P = 2 |  | K = 3 | K = 8 | 46 | 10 | AMPL. TEST | 1250 | TRIODE NO. 3.
8K11 | 7,5 | FIL = 1 | FIL = 12 | G = 9 | P=10(CAP) |  | K = 4 | K = 8 | 60 | 19 | AMPL. TEST | 2200 | TRIODE NO. 1. MODELS 6000. 6005* NOTE 3.
8K11 | 7,5 | FIL = 1 | FIL = 12 | G = 7 | P = 5 |  | K = 6 | K = 8 | 46 | 10 | AMPL. TEST | 1250 | TRIODE NO. 2.
8K11 | 7,5 | FIL = 1 | FIL = 12 | G = 11 | P = 2 |  | K = 3 | K = 8 | 46 | 10 | AMPL. TEST | 1250 | TRIODE NO. 3.
8KA8 | 7,5 | FIL = 4 | FIL = 5 | G = 6 | P = 9 | SC = 8 | K = 3 | K = 7 | 56 | 13 | AMPL. TEST | 1800 | PENT. SECT.
8KA8 | 7,5 | FIL = 4 | FIL = 5 | G = 2 | P = 1 |  | K = 3 |  | 58 | 15 | AMPL. TEST | 2000 | TRIODE SECT.
8KR8 | 7,5 | FIL = 4 | FIL = 5 | G = 7 | P = 9 | SC = 8 | K = 6 |  | 73 | 11 | AMPL. TEST | 4750 | PENT. SECT.
8KR8 | 7,5 | FIL = 4 | FIL = 5 | G = 2 | P = 3 |  | K = 1 |  | 73 | 14 | AMPL. TEST | 3900 | TRIODE SECT.
8KS8 | 7,5 | FIL = 4 | FIL = 5 | G = 7 | P = 9 | SC = 8 | K = 6 |  | 70 | 13 | AMPL. TEST | 4500 | PENTODE SECTION.
8KS8 | 7,5 | FIL = 4 | FIL = 5 | G = 2 | P = 3 |  | K = 1 |  | 55 | 16 | AMPL. TEST | 1700 | TRIODE SECTION.
8LC8 | 7,5 | FIL = 4 | FIL = 5 | G = 6 | P = 9 | SC = 8 | K = 7 | K = 3 | 56 | 13 | AMPL. TEST | 1800 | PENT. SECT.
8LC8 | 7,5 | FIL = 4 | FIL = 5 | G = 2 | P = 1 |  | K = 3 |  | 58 | 15 | AMPL. TEST | 2000 | TRIODE SECT.
8LE8 | 7,5 | FIL = 4 | FIL = 5 | G = 9 | P = 6 | SC = 8 | K = 3 | K = 7 | 52 | 8 | AMPL. TEST | 1500 | PENTODE NO. 1.
8LE8 | 7,5 | FIL = 4 | FIL = 5 | G = 9 | P = 1 | SC = 8 | K = 3 | K = 2 | 52 | 8 | AMPL. TEST | 1500 | PENTODE NO. 2.
8LS6 | 7,5 | FIL = 4 | FIL = 5 | G = 2 | P = 7 | SC = 8 | K = 1 | K = 3 | 70 | 8 | AMPL. TEST | 4800
8LT8 | 7,5 | FIL = 4 | FIL = 5 | G = 9 | P = 3 | SC = 2 | K = 1 | K = 6 | 68 | 8 | AMPL. TEST | 3700 | PENT. SECT.
8LT8 | 7,5 | FIL = 4 | FIL = 5 |  | P = 6 |  | K = 7 |  | 74 | 0 | RECT. ST'D |  | DIODE NO. 1.
8LT8 | 7,5 | FIL = 4 | FIL = 5 |  | P = 8 |  | K = 7 |  | 74 | 0 | RECT. ST'D |  | DIODE NO. 2.
8MU8 | 7,5 | FIL = 4 | FIL = 5 | G = 2 | P = 6 | SC = 3 | K = 7 |  | 69 | 15 | AMPL. TEST | 4900 | PENT. SECT.
8MU8 | 7,5 | FIL = 4 | FIL = 5 | G = 9 | P = 1 |  | K = 8 |  | 58 | 20 | AMPL. TEST | 2400 | TRIODE SECT.
8SN7 | 7,5 | FIL = 7 | FIL = 8 | G = 4 | P = 5 |  | K = 6 |  | 63 | 18 | AMPL. TEST | 2600 | TRIODE NO. 1.
8SN7 | 7,5 | FIL = 7 | FIL = 8 | G = 1 | P = 2 |  | K = 3 |  | 63 | 18 | AMPL. TEST | 2600 | TRIODE NO. 2.
8U9 | 7,5 | FIL = 5 | FIL = 6 | G = 3 | P = 7 | SC = 8 | K = 2 | K = 4 | 66 | 8 | AMPL. TEST | 3300 | PENT. SECT. USE ADAPTER SA-11, 1050-177. MODEL 6000, 6005 NOTE 3.
8U9 | 7,5 | FIL = 5 | FIL = 6 | G=10(CAP) | P = 9 |  | K = 1 |  | 65 | 23 | AMPL. TEST | 3000 | TRIODE SECT.
8U9 | 7,5 | FIL = 5 | FIL = 6 | G = 3 | P = 7 | SC = 8 | K = 2 | K = 4 | 66 | 8 | AMPL. TEST | 3300 | PENTODE SECTION. USE ADAPTER SA-11, 1050-177. MODEL 6000, 6005# USE SA-11 & CA-4. NOTE 3.
8U9 | 7,5 | FIL = 5 | FIL = 6 | G=10(CAP) | P = 9 |  | K = 1 |  | 65 | 23 | AMPL. TEST | 3000 | TRIODE SECTION.
8X9 | 7,5 | FIL = 5 | FIL = 6 | G = 3 | P = 7 | SC = 8 | K = 2 | K = 4 | 67 | 8 | AMPL. TEST | 3600 | PENT. SECT. USE ADAPTER SA-11, 1050-177. MODEL 6000, 6005 NOTE 3.
8X9 | 7,5 | FIL = 5 | FIL = 6 | G=10(CAP) | P = 9 |  | K = 1 |  | 65 | 10 | AMPL. TEST | 3000 | TRIODE SECT.
8X9 | 7,5 | FIL = 5 | FIL = 6 | G = 3 | P = 7 | SC = 8 | K = 2 | K = 4 | 67 | 8 | AMPL. TEST | 3600 | PENTODE SECTION. USE ADAPTER SA-11, 1050-177. MODEL 6000, 6005# USE SA-11 £ CA-4. NOTE 3.
8X9 | 7,5 | FIL = 5 | FIL = 6 | G=10(CAP) | P = 9 |  | K = 1 |  | 65 | 10 | AMPL. TEST | 3000 | TRIODE SECTION.
9001 | 6,3 | FIL = 4 | FIL = 3 | G = 1 | P = 5 | SC = 6 | K = 7 |  | 42 | 16 | AMPL. TEST | 1100
9002 | 6,3 | FIL = 4 | FIL = 3 | G = 6 | P = 1 |  | K = 7 |  | 58 | 20 | AMPL. TEST | 1900
9003 | 6,3 | FIL = 4 | FIL = 3 | G = 1 | P = 5 | SC = 6 | K = 2 |  | 52 | 10 | AMPL. TEST | 1500
9004 | 6,3 | FIL = 7 | FIL = 2 |  | P = 3 |  | K = 4 |  | 60 | 0 | DIODE TEST |  | DIODE. USE ADAPTER SA-7, 1050-9.
9005 | 4,3 | FIL = 7 | FIL = 2 |  | P = 4 |  | K = 3 |  | 54 | 0 | DIODE TEST |  | DIODE. USE ADAPTER SA-7, 1050-9.
9006 | 6,3 | FIL = 4 | FIL = 3 |  | P = 1 |  | K = 7 |  | 52 | 0 | DIODE TEST |  | DIODE.
950 | 2 | FIL = 5 | FIL = 1 | G = 3 | P = 2 | SC = 4 |  |  | 36 | 36 | AMPL. TEST | 950
951 | 2 | FIL = 4 | FIL = 1 | G=10(CAP) | P = 2 | SC = 3 |  |  | 28 | 14 | B (SEE NOTES) | 800 | TEST PROCEDURE UNKNOWN WITH MODEL I-177. DO NOT TEST.
954 | 6,3 | FIL = 7 | FIL = 2 | G = 8 | P=10(CAP) | SC = 3 | K = 6 | K = 4 | 42 | 18 | AMPL. TEST | 1100 | USE ADAPTER SA-7, 1050-9.
955 | 6,3 | FIL = 7 | FIL = 2 | G = 4 | P = 3 |  | K = 6 |  | 58 | 19 | AMPL. TEST | 1900 | USE ADAPTER SA-7, 1050-9.
956 | 6,3 | FIL = 7 | FIL = 2 | G = 8 | P=10(CAP) | SC = 3 | K = 6 | K = 4 | 45 | 14 | AMPL. TEST | 1200 | USE ADAPTER SA-7, 1050-9.
957 | 1,1 | FIL = 7 | FIL = 2 | G = 4 | P = 3 |  |  |  | 17 | 22 | AMPL. TEST | 650 | USE ADAPTER SA-7, 1050-9.
958A | 1,1 | FIL = 7 | FIL = 2 | G = 4 | P = 3 |  |  |  | 45 | 24 | AMPL. TEST | 1200 | USE ADAPTER SA-7, 1050-9.
959 | 1,1 | FIL = 7 | FIL = 2 | G = 8 | P=10(CAP) | SC = 3 |  | K = 4 | 12 | 12 | B (SEE NOTES) | 600 | USE ADAPTER SA-7, 1050-9. TEST PROCEDURE UNKNOWN WITH MODEL I-177. DO NOT TEST.
99 | 3 | FIL = 4 | FIL = 1 | G = 3 | P = 2 |  |  |  | 58 | 46 | AMPL. TEST | 425 | OK ABOVE 270.
9A8 | 10 | FIL = 4 | FIL = 5 | G = 2 | P = 6 | SC = 3 | K = 7 | K = 1 | 65 | 10 | AMPL. TEST | 3000 | PENTODE SECTION.
9A8 | 10 | FIL = 4 | FIL = 5 | G = 9 | P = 1 |  | K = 8 | K = 6 | 68 | 21 | AMPL. TEST | 4000 | TRIODE SECTION.
9AB4 | 10 | FIL = 4 | FIL = 3 | G = 6 | P = 1 |  | K = 7 |  | 65 | 9 | AMPL. TEST | 3000
9AH9 | 10 | FIL = 1 | FIL = 12 | G = 5 | P = 11 | SC = 8 | K = 7 | K = 9 | 70 | 8 | AMPL. TEST | 5200 | PENT. SECT.
9AH9 | 10 | FIL = 1 | FIL = 12 | G = 2 | P = 3 |  | K = 4 |  | 62 | 22 | AMPL. TEST | 2350 | TRIODE SECT.
9AK10 | 10 | FIL = 1 | FIL = 12 | G = 9 | P=10(CAP) |  | K = 4 |  | 68 | 11 | AMPL. TEST | 4500 | TRIODE NO. 1.
9AK10 | 10 | FIL = 1 | FIL = 12 | G = 7 | P = 5 |  | K = 6 |  | 68 | 11 | AMPL. TEST | 4500 | TRIODE NO. 2.
9AK10 | 10 | FIL = 1 | FIL = 12 | G = 11 | P = 2 |  | K = 3 |  | 68 | 11 | AMPL. TEST | 4500 | TRIODE NO. 3.
9AK8 | 10 | FIL = 4 | FIL = 5 | G = 8 | P = 9 |  | K = 7 | K = 6 | 45 | 9 | AMPL. TEST | 1200 | TRIODE SECTION.
9AK8 | 10 | FIL = 4 | FIL = 5 |  | P = 6 |  | K = 7 | K = 1 | 21 | 0 | DIODE TEST |  | DIODE NO. 1.
9AK8 | 10 | FIL = 4 | FIL = 5 |  | P = 2 |  | K = 3 | K = 7 | 62 | 0 | DIODE TEST |  | DIODE NO. 2.
9AK8 | 10 | FIL = 4 | FIL = 5 |  | P = 1 |  | K = 7 | K = 8 | 62 | 0 | DIODE TEST |  | DIODE NO. 3.
9AQ8 | 10 | FIL = 4 | FIL = 5 | G = 7 | P = 6 |  | K = 8 | K = 9 | 67 | 11 | AMPL. TEST | 3600 | TRIODE NO. 1.
9AQ8 | 10 | FIL = 4 | FIL = 5 | G = 2 | P = 1 |  | K = 3 | K = 9 | 65 | 9 | AMPL. TEST | 3000 | TRIODE NO. 2.
9AU7 | 10 | FIL = 4 | FIL = 5 | G = 7 | P = 6 |  | K = 8 |  | 60 | 19 | AMPL. TEST | 2200 | TRIODE NO. 1.
9AU7 | 10 | FIL = 4 | FIL = 5 | G = 2 | P = 1 |  | K = 3 |  | 60 | 19 | AMPL. TEST | 2200 | TRIODE NO. 2.
9BJ11 | 10 | FIL = 1 | FIL = 12 | G = 11 | P = 7 | SC = 9 | K = 10 | K = 8 | 53 | 8 | AMPL. TEST | 1600 | PENT. NO. 1.
9BJ11 | 10 | FIL = 1 | FIL = 12 | G = 6 | P = 2 | SC = 3 | K = 5 | K = 4 | 67 | 10 | AMPL. TEST | 3300 | PENT. NO. 2.
9BR7 | 10 | FIL = 4 | FIL = 5 | G = 2 | P = 1 |  | K = 3 |  | 65 | 9 | AMPL. TEST | 3000 | TRIODE SECTION.
9BR7 | 10 | FIL = 4 | FIL = 5 |  | P = 7 |  | K = 8 |  | 62 | 0 | DIODE TEST |  | DIODE NO. 1.
9BR7 | 10 | FIL = 4 | FIL = 5 |  | P = 6 |  | K = 8 |  | 62 | 0 | DIODE TEST |  | DIODE NO. 2.
9BR8 | 10 | FIL = 4 | FIL = 5 | G = 9 | P = 6 | SC = 7 | K = 8 |  | 58 | 9 | AMPL. TEST | 2000 | PENTODE SECTION.
9BR8 | 10 | FIL = 4 | FIL = 5 | G = 1 | P = 2 |  | K = 3 |  | 72 | 10 | AMPL. TEST | 6200 | TRIODE SECTION.
9BW6 | 10 | FIL = 4 | FIL = 5 | G = 2 | P = 7 | SC = 8 | K = 3 | K = 9 | 69 | 9 | AMPL. TEST | 4100
9CG8A | 10 | FIL = 4 | FIL = 5 | G = 9 | P = 6 | SC = 7 | K = 8 |  | 65 | 10 | AMPL. TEST | 3000 | PENTODE SECTION.
9CG8A | 10 | FIL = 4 | FIL = 5 | G = 1 | P = 2 |  | K = 3 |  | 67 | 16 | AMPL. TEST | 3500 | TRIODE SECTION.
9CL8 | 10 | FIL = 4 | FIL = 5 | G = 9 | P = 6 | SC = 7 | K = 8 |  | 67 | 8 | AMPL. TEST | 3500 | TETRODE SECTION.
9CL8 | 10 | FIL = 4 | FIL = 5 | G = 1 | P = 2 |  | K = 3 |  | 71 | 10 | AMPL. TEST | 6000 | TRIODE SECTION.
9D6 | 6,3 | FIL = 4 | FIL = 3 | G = 1 | P = 5 | SC = 7 | K = 2 | K = 6 | 52 | 10 | AMPL. TEST | 1500
9DZ8 | 10 | FIL = 4 | FIL = 5 | G = 3 | P = 6 | SC = 7 | K = 2 |  | 70 | 18 | AMPL. TEST | 5500 | PENTODE SECTION.
9DZ8 | 10 | FIL = 4 | FIL = 5 | G = 1 | P = 9 |  | K = 8 |  | 31 | 15 | AMPL. TEST | 850 | TRIODE SECTION.
9EA8 | 10 | FIL = 4 | FIL = 5 | G = 2 | P = 6 | SC = 3 | K = 7 |  | 63 | 9 | AMPL. TEST | 2600 | PENT. SECT.
9EA8 | 10 | FIL = 4 | FIL = 5 | G = 9 | P = 1 |  | K = 8 |  | 71 | 9 | AMPL. TEST | 5000 | TRIODE SECT.
9ED4 | 7,5 | FIL = 4 | FIL = 5 |  | P = 8 |  | K = 1 | K = 10 | 36 | 0 | DIODE TEST |  | USE ADAPTER SA-8, 1050-168.
9GH8A | 10 | FIL = 4 | FIL = 5 | G = 2 | P = 6 | SC = 3 | K = 7 |  | 66 | 9 | AMPL. TEST | 3000 | PENTODE SECTION.
9GH8A | 10 | FIL = 4 | FIL = 5 | G = 9 | P = 1 |  | K = 8 |  | 68 | 17 | AMPL. TEST | 3900 | TRIODE SECTION.
9GV8 | 10 | FIL = 4 | FIL = 5 | G = 9 | P = 6 | SC = 7 | K = 8 |  | 73 | 22 | AMPL. TEST | 6500 | PENTODE SECTION.
9GV8 | 10 | FIL = 4 | FIL = 5 | G = 2 | P = 1 |  | K = 3 |  | 62 | 18 | AMPL. TEST | 2200 | TRIODE SECTION.
9J6 | 10 | FIL = 4 | FIL = 3 | G = 5 | P = 2 |  | K = 7 |  | 65 | 17 | AMPL. TEST | 3000 | TRIODE NO. 1.
9J6 | 10 | FIL = 4 | FIL = 3 | G = 6 | P = 1 |  | K = 7 |  | 65 | 17 | AMPL. TEST | 3000 | TRIODE NO. 2.
9JW8 | 10 | FIL = 4 | FIL = 5 | G = 2 | P = 6 | SC = 3 | K = 7 |  | 70 | 14 | AMPL. TEST | 2200 | PENT. SECT.
9JW8 | 10 | FIL = 4 | FIL = 5 | G = 9 | P = 1 |  | K = 8 |  | 53 | 15 | AMPL. TEST | 1600 | TRIODE SECT.
9JW8 | 10 | FIL = 4 | FIL = 5 | G = 2 | P = 6 | SC = 3 | K = 7 |  | 70 | 14 | AMPL. TEST | 2200 | PENTODE SECTION.
9JW8 | 10 | FIL = 4 | FIL = 5 | G = 9 | P = 1 |  | K = 8 |  | 53 | 15 | AMPL. TEST | 1600 | TRIODE SECTION.
9KC6 | 7,5 | FIL = 4 | FIL = 5 | G = 2 | P = 7 | SC = 9 | K = 1 | K = 6 | 68 | 8 | AMPL. TEST | 3800
9KX6 | 7,5 | FIL = 4 | FIL = 5 | G = 2 | P = 7 | SC = 8 | K = 1 | K = 3 | 71 | 10 | AMPL. TEST | 5500
9KZ8 | 10 | FIL = 4 | FIL = 5 | G = 2 | P = 6 | SC = 7 | K = 3 |  | 66 | 10 | AMPL. TEST | 3200 | PENT. SECT.
9KZ8 | 10 | FIL = 4 | FIL = 5 | G = 9 | P = 1 |  | K = 8 |  | 67 | 18 | AMPL. TEST | 3600 | TRIODE SECT.
9LA6 | 7,5 | FIL = 4 | FIL = 5 | G = 2 | P = 7 | SC = 8 | K = 1 | K = 3 | 70 | 10 | AMPL. TEST | 5000
9ML8 | 10 | FIL = 4 | FIL = 5 | G = 6 | P = 3 |  | K = 7 |  | 67 | 16 | AMPL. TEST | 4000 | TRIODE NO. 1.
9ML8 | 10 | FIL = 4 | FIL = 5 | G = 8 | P = 2 |  | K = 7 |  | 67 | 16 | AMPL. TEST | 4000 | TRIODE NO. 2.
9ML8 | 10 | FIL = 4 | FIL = 5 | G = 9 | P = 1 |  | K = 7 |  | 67 | 16 | AMPL. TEST | 4000 | TRIODE NO. 3.
9MN8 | 10 | FIL = 1 | FIL = 12 | G = 8 | P = 6 |  | K = 3 |  | 54 | 20 | AMPL. TEST | 1850 | TRIODE NO. 1.
9MN8 | 10 | FIL = 1 | FIL = 12 | G=10(CAP) | P = 4 |  | K = 3 |  | 54 | 20 | AMPL. TEST | 1850 | TRIODE NO. 2.
9MN8 | 10 | FIL = 1 | FIL = 12 | G = 11 | P = 2 |  | K = 3 |  | 54 | 20 | AMPL. TEST | 1850 | TRIODE NO. 3.
9U8 | 10 | FIL = 4 | FIL = 5 | G = 2 | P = 6 | SC = 3 | K = 7 |  | 58 | 9 | AMPL. TEST | 2000 | PENTODE SECTION.
9U8 | 10 | FIL = 4 | FIL = 5 | G = 9 | P = 1 |  | K = 8 |  | 72 | 10 | AMPL. TEST | 6200 | TRIODE SECTION.
9V9 | 10 | FIL = 5 | FIL = 6 | G = 3 | P = 7 | SC = 4 | K = 1 | K = 2 | 38 | 8 | B (SEE NOTES) | 1000 | HEPT. SECT. USE ADAPTER SA-11, 1050-177. MODEL 6000, 6005 NOTE 3. TEST PROCEDURE UNKNOWN WITH MODEL I-177. DO NOT TEST.
9V9 | 10 | FIL = 5 | FIL = 6 | G = 8 | P=10(CAP) |  | K = 9 |  | 65 | 18 | AMPL. TEST | 3000 | TRIODE SECT.
9V9 | 10 | FIL = 5 | FIL = 6 | G = 3 | P = 7 | SC = 4 | K = 1 | K = 2 | 38 | 8 | B (SEE NOTES) | 1000 | HEPTODE SECTION. USE ADAPTER SA-11, 1050-177. MODEL 6000, 6005# USE SA-11 & CA-4. NOTE 3. TEST PROCEDURE UNKNOWN WITH MODEL I-177. DO NOT TEST.
9V9 | 10 | FIL = 5 | FIL = 6 | G = 8 | P=10(CAP) |  | K = 9 |  | 65 | 18 | AMPL. TEST | 3000 | TRIODE SECTION.
9X8 | 10 | FIL = 4 | FIL = 5 | G = 7 | P = 9 | SC = 8 | K = 6 | K = 1 | 65 | 10 | AMPL. TEST | 3000 | PENTODE SECTION.
9X8 | 10 | FIL = 4 | FIL = 5 | G = 2 | P = 3 |  | K = 6 | K = 1 | 67 | 16 | AMPL. TEST | 3500 | TRIODE SECTION.
A2900 | 12,6 | FIL = 4 | FIL = 5 | G = 7 | P = 6 |  | K = 8 |  | 65 | 9 | AMPL. TEST | 3000 | TRIODE NO. 1.
A2900 | 12,6 | FIL = 4 | FIL = 5 | G = 2 | P = 1 |  | K = 3 |  | 65 | 9 | AMPL. TEST | 3000 | TRIODE MO. 2.
AX9903 | 12,6 | FIL = 7 | FIL = 1 | G = 2 | P=10(CAP) | SC = 3 | K = 4 |  | 70 | 12 | AMPL. TEST | 3900 | PLATE NO. 1. USE ADAPTER SA-6, 1050-107. NOTE 4* 6-, 4+. CONNECT THE PLATE JACK CONNECTOR TO THE CAP PIN OVER PIN 6 OF THE OCTAL SOCKET.
AX9903 | 12,6 | FIL = 7 | FIL = 1 | G = 6 | P=10(CAP) | SC = 3 | K = 4 |  | 70 | 12 | AMPL. TEST | 3900 | PLATE NO. 2. NOTE 4# 2-, 4+. CONNECT THE PLATE JACK CONNECTOR TO THE CAP PIN OVER PIN 3 OF THE OCTAL SOCKET.
AX9910 | 12,6 | FIL = 7 | FIL = 1 | G = 2 | P=10(CAP) | SC = 3 | K = 4 |  | 62 | 31 | AMPL. TEST | 2500 | TETRODE NO. 1. USE ADAPTER SA-6, 1050-107. NOTE 4# 6-, 4+. CONNECT THE PLATE JACK CONNECTOR TO THE CAP PIN OVER PIN 6 OF THE OCTAL SOCKET.
AX9910 | 12,6 | FIL = 7 | FIL = 1 | G = 6 | P=10(CAP) | SC = 3 | K = 4 |  | 62 | 31 | AMPL. TEST | 2500 | TETRODE NO. 2. NOTE 4# 2-, 4+. CONNECT THE PLATE JACK CONNECTOR TO THE CAP PIN OVER PIN 3 OF THE OCTAL SOCKET.
AZ41 | 4,3 | FIL = 4: FIL = 7; FIL = 5: FIL = 8; P = 1: P = 6 |  | 18 | 0 | RECT. ST'D |  | PLATE NO. 1.
AZ41 | 4,3 | FIL = 4: FIL = 8; FIL = 5: FIL = 7; P = 1: P = 2 |  | 14 | 0 | RECT. ST'D |  | PLATE NO. 2. USE ADAPTER SA-5, 1050-129.
B109 | 25 | FIL = 4 | FIL = 5 | G = 7 | P = 6 |  | K = 8 | K = 9 | 65 | 9 | AMPL. TEST | 3000 | TRIODE NO. 1.
B109 | 25 | FIL = 4 | FIL = 5 | G = 2 | P = 1 |  | K = 3 | K = 9 | 65 | 9 | AMPL. TEST | 3000 | TRIODE NO. 2.
B152 | 12,6 | FIL = 4 | FIL = 5 | G = 7 | P = 6 |  | K = 8 |  | 65 | 9 | AMPL. TEST | 3000 | TRIODE NO. 1.
B152 | 12,6 | FIL = 4 | FIL = 5 | G = 2 | P = 1 |  | K = 3 |  | 65 | 9 | AMPL. TEST | 3000 | TRIODE NO. 2.
B309 | 12,6 | FIL = 4 | FIL = 5 | G = 7 | P = 6 |  | K = 8 |  | 65 | 9 | AMPL. TEST | 3000 | TRIODE NO. 1.
B309 | 12,6 | FIL = 4 | FIL = 5 | G = 2 | P = 1 |  | K = 3 |  | 65 | 9 | AMPL. TEST | 3000 | TRIODE NO. 2.
B319 | 7,5 | FIL = 4 | FIL = 5 | G = 6 | P = 9 |  | K = 7 |  | 70 | 21 | AMPL. TEST | 4300 | TRIODE NO. 1.
B319 | 7,5 | FIL = 4 | FIL = 5 | G = 2 | P = 3 |  | K = 1 |  | 70 | 21 | AMPL. TEST | 4300 | TRIODE NO. 2.
B329 | 12,6 | FIL = 4 | FIL = 5 | G = 7 | P = 6 |  | K = 8 |  | 60 | 19 | AMPL. TEST | 2200 | TRIODE NO. 1.
B329 | 12,6 | FIL = 4 | FIL = 5 | G = 2 | P = 1 |  | K = 3 |  | 60 | 19 | AMPL. TEST | 2200 | TRIODE NO. 2.
B339 | 12,6 | FIL = 4 | FIL = 5 | G = 7 | P = 6 |  | K = 8 |  | 46 | 10 | AMPL. TEST | 1250 | TRIODE NO. 1.
B339 | 12,6 | FIL = 4 | FIL = 5 | G = 2 | P = 1 |  | K = 3 |  | 46 | 10 | AMPL. TEST | 1250 | TRIODE NO. 2.
B36 | 12,6 | FIL = 7 | FIL = 8 | G = 4 | P = 5 |  | K = 6 |  | 63 | 18 | AMPL. TEST | 2600 | TRIODE NO. 1.
B36 | 12,6 | FIL = 7 | FIL = 8 | G = 1 | P = 2 |  | K = 3 |  | 63 | 18 | AMPL. TEST | 2600 | TRIODE NO. 2.
B65 | 6,3 | FIL = 7 | FIL = 8 | G = 4 | P = 5 |  | K = 6 |  | 63 | 18 | AMPL. TEST | 2600 | TRIODE NO. 1.
B65 | 6,3 | FIL = 7 | FIL = 8 | G = 1 | P = 2 |  | K = 3 |  | 63 | 18 | AMPL. TEST | 2600 | TRIODE NO. 2.
B719 | 6,3 | FIL = 4 | FIL = 5 | G = 7 | P = 6 |  | K = 8 | K = 9 | 65 | 9 | AMPL. TEST | 3000 | TRIODE NO. 1.
B719 | 6,3 | FIL = 4 | FIL = 5 | G = 2 | P = 1 |  | K = 3 | K = 9 | 65 | 9 | AMPL. TEST | 3000 | TRIODE NO. 2.
BPM04 | 6,3 | FIL = 4 | FIL = 3 | G = 1 | P = 5 | SC = 6 | K = 2 |  | 69 | 9 | AMPL. TEST | 4100
C3G | 6,3 | FIL = 8 | FIL = 1 | G = 6 | P = 3 | SC = 4 | K = 5 | K = 2 | 70 | 8 | AMPL. TEST | 4500
C3M | 20 | FIL = 8 | FIL = 1 | G = 6 | P = 2 | SC = 4 | K = 7 | K = 3 | 65 | 14 | AMPL. TEST | 3000 | SPECIFIED FILAMENT VOLTAGE NOT AVAILABLE ON MODEL I-177; USE EXTERNAL SUPPLY.
CCA | 6,3 | FIL = 4 | FIL = 5 | G = 7 | P = 6 |  | K = 8 |  | 71 | 19 | AMPL. TEST | 5500 | TRIODE NO. 1.
CCA | 6,3 | FIL = 4 | FIL = 5 | G = 2 | P = 1 |  | K = 3 |  | 71 | 19 | AMPL. TEST | 5500 | TRIODE NO. 2.
CK1042 | OFF | P = 1: P = 1; K = 3: K = 5 |  | 32 | 0 | TEST OZ4 |  | LEADS = 1-5.
CK502AX | 1,1 | FIL = 3 | FIL = 5 | G = 4 | P = 1 | SC = 2 |  |  | 6 | 17 | B (SEE NOTES) | 550 | TEST PROCEDURE UNKNOWN WITH MODEL I-177. DO NOT TEST.
CK503AX | 1,1 | FIL = 3 | FIL = 5 | G = 4 | P = 1 | SC = 2 |  |  | 6 | 18 | B (SEE NOTES) | 550 | TEST PROCEDURE UNKNOWN WITH MODEL I-177. DO NOT TEST.
CK506AX | 1,1 | FIL = 3 | FIL = 5 | G = 4 | P = 1 | SC = 2 |  |  | 0 | 28 | B (SEE NOTES) | 500 | TEST PROCEDURE UNKNOWN WITH MODEL I-177. DO NOT TEST.
CK512AX | 0,6 | FIL = 3 | FIL = 5 |  | P = 2 | SC = 1 | K = 4 |  | 0 | 0 | DIODE TEST |  | OK ABOVE 100 ON 3000 SCALE. SPECIFIED FILAMENT VOLTAGE NOT AVAILABLE ON MODEL I-177; USE EXTERNAL SUPPLY.
CK518AX | 1,1 | FIL = 3 | FIL = 5 | G = 4 | P = 1 | SC = 2 |  |  | 0 | 36 | F (SEE NOTES) |  | OK ABOVE DIODES OK. TEST PROCEDURE UNKNOWN WITH MODEL I-177. DO NOT TEST.
CK522AX | 1,1 | FIL = 3 | FIL = 5 | G = 4 | P = 1 | SC = 2 |  |  | 0 | 32 | F (SEE NOTES) |  | OK ABOVE DIODES OK. TEST PROCEDURE UNKNOWN WITH MODEL I-177. DO NOT TEST.
CK523AX | 1,1 | FIL = 3 | FIL = 5 | G = 4 | P = 1 | SC = 2 |  |  | 0 | 38 | F (SEE NOTES) |  | OK ABOVE DIODES OK. TEST PROCEDURE UNKNOWN WITH MODEL I-177. DO NOT TEST.
CK524AX | 1,1 | FIL = 3 | FIL = 5 | G = 4 | P = 1 | SC = 2 |  |  | 0 | 61 | F (SEE NOTES) |  | OK ABOVE DIODES OK. TEST PROCEDURE UNKNOWN WITH MODEL I-177. DO NOT TEST.
CK525AX | 1,1 | FIL = 3 | FIL = 5 | G = 4 | P = 1 | SC = 2 |  |  | 0 | 40 | F (SEE NOTES) |  | OK ABOVE DIODES OK. TEST PROCEDURE UNKNOWN WITH MODEL I-177. DO NOT TEST.
CK526AX | 1,1 | FIL = 3 | FIL = 5 | G = 4 | P = 1 | SC = 2 |  |  | 0 | 47 | F (SEE NOTES) |  | OK ABOVE DIODES OK. TEST PROCEDURE UNKNOWN WITH MODEL I-177. DO NOT TEST.
CK527AX | 1,1 | FIL = 3 | FIL = 5 | G = 4 | P = 1 | SC = 2 |  |  | 0 | 29 | F (SEE NOTES) |  | OK ABOVE 200 ON 3000 SCALE. TEST PROCEDURE UNKNOWN WITH MODEL I-177. DO NOT TEST.
CK528AX | 1,1 | FIL = 3 | FIL = 5 | G = 4 | P = 1 | SC = 2 |  |  | 0 | 30 | F (SEE NOTES) |  | OK ABOVE DIODES OK. TEST PROCEDURE UNKNOWN WITH MODEL I-177. DO NOT TEST.
CK529AX | 1,1 | FIL = 3 | FIL = 5 | G = 4 | P = 1 | SC = 2 |  |  | 0 | 51 | F (SEE NOTES) |  | OK ABOVE DIODES OK. TEST PROCEDURE UNKNOWN WITH MODEL I-177. DO NOT TEST.
CK533AX | 1,1 | FIL = 3 | FIL = 5 | G = 4 | P = 1 | SC = 2 |  |  | 0 | 34 | F (SEE NOTES) |  | OK ABOVE DIODES OK. TEST PROCEDURE UNKNOWN WITH MODEL I-177. DO NOT TEST.
CK535AX | 1,1 | FIL = 3 | FIL = 5 | G = 4 | P = 1 | SC = 2 |  |  | 0 | 51 | F (SEE NOTES) |  | OK ABOVE DIODES OK. TEST PROCEDURE UNKNOWN WITH MODEL I-177. DO NOT TEST.
CK536AX | 1,1 | FIL = 3 | FIL = 5 | G = 4 | P = 1 | SC = 2 |  |  | 0 | 34 | F (SEE NOTES) |  | OK ABOVE DIODES OK. TEST PROCEDURE UNKNOWN WITH MODEL I-177. DO NOT TEST.
CK541DX | 1,1 | FIL = 3 | FIL = 5 | G = 4 | P = 1 | SC = 2 |  |  | 0 | 30 | F (SEE NOTES) |  | OK ABOVE 300 ON 3000 SCALE. TEST PROCEDURE UNKNOWN WITH MODEL I-177. DO NOT TEST.
CK542DX | 1,1 | FIL = 3 | FIL = 5 |  | P = 2 | SC = 1 | K = 4 |  | 0 | 0 | DIODE TEST |  | OK ABOVE 200 ON 3000 SCALE.
CK543DX | 0,6 | FIL = 3 | FIL = 5 |  | P = 2 | SC = 1 | K = 4 |  | 0 | 0 | DIODE TEST |  | OK ABOVE 100 ON 3000 SCALE. SPECIFIED FILAMENT VOLTAGE NOT AVAILABLE ON MODEL I-177; USE EXTERNAL SUPPLY.
CK544DX | 1,1 | FIL = 3 | FIL = 5 | G = 4 | P = 1 | SC = 2 |  |  | 0 | 26 | F (SEE NOTES) |  | OK ABOVE 300 ON 3000 SCALE. TEST PROCEDURE UNKNOWN WITH MODEL I-177. DO NOT TEST.
CK546DX | 1,5 | FIL = 3 | FIL = 5 | G = 4 | P = 2 | SC = 1 |  |  | 0 | 0 | DIODE TEST |  | OK OVER 650 ON 3000 SCALE.
CK547DX | 1,1 | FIL = 3 | FIL = 5 | G = 4 | P = 1 | SC = 2 |  |  | 0 | 26 | F (SEE NOTES) |  | OK ABOVE 500 ON 3000 SCALE. TEST PROCEDURE UNKNOWN WITH MODEL I-177. DO NOT TEST.
CK548DX | 1,1 | FIL = 3 | FIL = 5 | G = 4 | P = 1 | SC = 2 |  |  | 0 | 39 | F (SEE NOTES) |  | OK ABOVE 500 ON 3000 SCALE. TEST PROCEDURE UNKNOWN WITH MODEL I-177. DO NOT TEST.
CK569AX | 1,1 | FIL = 3 | FIL = 5 | G = 4 | P = 1 | SC = 2 |  |  | 25 | 10 | B (SEE NOTES) | 750 | TEST PROCEDURE UNKNOWN WITH MODEL I-177. DO NOT TEST.
CK578AX | 1,1 | FIL = 3 | FIL = 5 | G = 4 | P = 1 | SC = 2 |  |  | 49 | 16 | B (SEE NOTES) | 1250 | TEST PROCEDURE UNKNOWN WITH MODEL I-177. DO NOT TEST.
D152 | 6,3 | FIL = 4 | FIL = 3 |  | P = 7 |  | K = 1 | K = 6 | 62 | 0 | DIODE TEST |  | DIODE NO. 1.
D152 | 6,3 | FIL = 4 | FIL = 3 |  | P = 2 |  | K = 5 | K = 6 | 62 | 0 | DIODE TEST |  | DIODE NO. 2.
D3A | 6,3 | FIL = 4 | FIL = 5 | G = 2 | P = 7 | SC = 9 | K = 1 | K = 8 | 70 | 8 | AMPL. TEST | 4500
D63 | 6,3 | FIL = 7 | FIL = 2 |  | P = 5 |  | K = 8 |  | 56 | 0 | DIODE TEST |  | DIODE NO. 1.
D63 | 6,3 | FIL = 7 | FIL = 2 |  | P = 3 |  | K = 4 |  | 56 | 0 | DIODE TEST |  | DIODE NO. 2.
D77 | 6,3 | FIL = 4 | FIL = 3 |  | P = 7 |  | K = 1 | K = 6 | 62 | 0 | DIODE TEST |  | DIODE NO. 1.
D77 | 6,3 | FIL = 4 | FIL = 3 |  | P = 2 |  | K = 5 | K = 6 | 62 | 0 | DIODE TEST |  | DIODE NO. 2.
DA90 | 1,5 | FIL = 7 | FIL = 1 |  | P = 2 |  | K = 3 |  | 0 | 0 | DIODE TEST |  | DIODE.
DAF91 | 1,5 | FIL = 1 | FIL = 7 | G = 6 | P = 5 | SC = 4 |  |  | 0 | 9 | B (SEE NOTES) | 500 | PENTODE SECTION. TEST PROCEDURE UNKNOWN WITH MODEL I-177. DO NOT TEST.
DAF91 | 1,5 | FIL = 4: FIL = 7; FIL = 5: FIL = 1; P = 1: P = 3 |  | 0 | 0 | DIODE TEST |  | DIODE SECTION.
DAF92 | 1,5 | FIL = 1 | FIL = 7 | G = 6 | P = 2 | SC = 3 |  |  | 0 | 9 | B (SEE NOTES) | 500 | PENTODE SECTION. TEST PROCEDURE UNKNOWN WITH MODEL I-177. DO NOT TEST.
DAF92 | 1,5 | FIL = 4: FIL = 1; FIL = 5: FIL = 7; P = 1: P = 4 |  | 0 | 0 | DIODE TEST |  | DIODE SECTION.
DC70 | 1,1 | FIL = 4 | FIL = 5 | G = 1 | P = 8 |  |  |  | 65 | 18 | AMPL. TEST | 3000
DC90 | 1,5 | FIL = 1 | FIL = 7 | G = 5 | P = 2 |  |  |  | 34 | 29 | AMPL. TEST | 850
DCC90 | 3 | FIL = 7 | FIL = 1 | G = 5 | P = 6 |  |  |  | 58 | 28 | AMPL. TEST | 2000 | TRIODE NO. 1.
DCC90 | 3 | FIL = 1 | FIL = 7 | G = 3 | P = 2 |  |  |  | 58 | 28 | AMPL. TEST | 2000 | TRIODE NO. 2.
DCF60 | 1,1 | FIL = 4 | FIL = 7 | G = 3 | P = 1 | SC = 2 |  | K = 6 | 0 | 23 | F (SEE NOTES) |  | PENTODE SECTION. OK ABOVE 500 ON 3000 SCALE. TEST PROCEDURE UNKNOWN WITH MODEL I-177. DO NOT TEST.
DCF60 | 1,1 | FIL = 4 | FIL = 7 | G = 5 | P = 6 |  |  | K = 3 | 0 | 9 | DIODE TEST |  | TRIODE SECTION. OK ABOVE 300 ON 3000 SCALE.
DD6 | 6,3 | FIL = 4 | FIL = 3 |  | P = 7 |  | K = 1 | K = 6 | 62 | 0 | DIODE TEST |  | DIODE NO. 1.
DD6 | 6,3 | FIL = 4 | FIL = 3 |  | P = 2 |  | K = 5 | K = 6 | 62 | 0 | DIODE TEST |  | DIODE NO. 2.
DDR7 | 6,3 | FIL = 4 | FIL = 3 | G = 1 | P = 5 | SC = 7 | K = 2 |  | 63 | 16 | AMPL. TEST | 2600
DF33 | 1,5 | FIL = 7 | FIL = 2 | G=10(CAP) | P = 3 | SC = 4 |  |  | 25 | 9 | AMPL. TEST | 750
DF60 | 1,1 | FIL = 3 | FIL = 5 | G = 4 | P = 1 | SC = 2 |  |  | 25 | 10 | B (SEE NOTES) | 750 | TEST PROCEDURE UNKNOWN WITH MODEL I-177. DO NOT TEST.
DF62 | 1,1 | FIL = 3 | FIL = 5 | G = 4 | P = 1 | SC = 2 |  |  | 50 | 14 | B (SEE NOTES) | 1400 | TEST PROCEDURE UNKNOWN WITH MODEL I-177. DO NOT TEST.
DF67 | 0,6 | FIL = 3 | FIL = 5 | G = 4 | P = 2 | SC = 1 |  |  | 0 | 10 | DIODE TEST |  | OK ABOVE 200 ON 3000 SCALE. SPECIFIED FILAMENT VOLTAGE NOT AVAILABLE ON MODEL I-177; USE EXTERNAL SUPPLY.
DF904 | 1,1 | FIL = 1 | FIL = 7 | G = 6 | P = 2 | SC = 3 |  |  | 34 | 11 | AMPL. TEST | 900
DF91 | 1,5 | FIL = 1 | FIL = 7 | G = 6 | P = 2 | SC = 3 |  |  | 17 | 9 | B (SEE NOTES) | 650 | TEST PROCEDURE UNKNOWN WITH MODEL I-177. DO NOT TEST.
DF92 | 1,5 | FIL = 7 | FIL = 1 | G = 6 | P = 2 | SC = 3 |  |  | 39 | 15 | AMPL. TEST | 1025
DF96 | 1,5 | FIL = 7 | FIL = 1 | G = 6 | P = 2 | SC = 3 |  |  | 0 | 20 | AMPL. TEST | 600
DH63 | 6,3 | FIL = 7 | FIL = 2 | G=10(CAP) | P = 3 |  | K = 8 | K = 1 | 28 | 14 | AMPL. TEST | 800 | TRIODE SECTION.
DH63 | 6,3 | FIL = 7 | FIL = 2 |  | P = 5 |  | K = 8 |  | 22 | 0 | DIODE TEST |  | DIODE NO. 1.
DH63 | 6,3 | FIL = 7 | FIL = 2 |  | P = 4 |  | K = 8 |  | 22 | 0 | DIODE TEST |  | DIODE NO. 2.
DH77 | 6,3 | FIL = 4 | FIL = 3 | G = 1 | P = 7 |  | K = 2 |  | 48 | 8 | AMPL. TEST | 1300 | TRIODE SECTION.
DH77 | 6,3 | FIL = 4 | FIL = 3 |  | P = 6 |  | K = 2 |  | 21 | 0 | DIODE TEST |  | DIODE NO. 1.
DH77 | 6,3 | FIL = 4 | FIL = 3 |  | P = 5 |  | K = 2 |  | 21 | 0 | DIODE TEST |  | DIODE NO. 2.
DK32 | 1,5 | FIL = 7 | FIL = 2 | G=10(CAP) | P = 3 | SC = 4 |  | K = 5 | 0 | 9 | B (SEE NOTES) | 500 | PENTODE SECTION. TEST PROCEDURE UNKNOWN WITH MODEL I-177. DO NOT TEST.
DK32 | 1,5 | FIL = 7 | FIL = 2 | G = 5 | P = 6 | SC = 4 | K = 3 | K = 10 | 0 | 19 | B (SEE NOTES) | 450 | OSC. SECTION. OK ABOVE 275. TEST PROCEDURE UNKNOWN WITH MODEL I-177. DO NOT TEST.
DK91 | 1,5 | FIL = 1 | FIL = 7 | G = 4 | P = 3 |  | K = 6 |  | 42 | 44 | AMPL. TEST | 1100
DL33 | 2,5 | FIL = 7 | FIL = 2 | G = 5 | P = 3 | SC = 4 |  |  | 56 | 27 | AMPL. TEST | 1800
DL35 | 1,5 | FIL = 7 | FIL = 2 | G = 5 | P = 3 | SC = 4 |  |  | 50 | 28 | AMPL. TEST | 1400
DL36 | 1,5 | FIL = 7 | FIL = 2 | G = 5 | P = 3 | SC = 4 |  |  | 60 | 34 | AMPL. TEST | 2100
DL63 | 6,3 | FIL = 7 | FIL = 2 | G=10(CAP) | P = 3 |  | K = 8 | K = 1 | 58 | 18 | AMPL. TEST | 1900 | TRIODE SECTION.
DL63 | 6,3 | FIL = 7 | FIL = 2 |  | P = 5 |  | K = 8 |  | 24 | 0 | DIODE TEST |  | DIODE NO. 1.
DL63 | 6,3 | FIL = 7 | FIL = 2 |  | P = 4 |  | K = 8 |  | 24 | 0 | DIODE TEST |  | DIODE NO. 2.
DL66 | 1,1 | FIL = 3 | FIL = 5 | G = 4 | P = 1 | SC = 2 |  |  | 18 | 42 | F (SEE NOTES) |  | OK ABOVE DIODES OK. TEST PROCEDURE UNKNOWN WITH MODEL I-177. DO NOT TEST.
DL67 | 1,1 | FIL = 3 | FIL = 5 | G = 4 | P = 2 | SC = 1 |  |  | 0 | 10 | DIODE TEST |  | OK ABOVE 500 ON 3000 SCALE.
DL91 | 1,5 | FIL = 1 | FIL = 7 | G = 3 | P = 2 | SC = 4 |  |  | 52 | 23 | B (SEE NOTES) | 1500 | TEST PROCEDURE UNKNOWN WITH MODEL I-177. DO NOT TEST.
DL92 | 2,5 | FIL = 7 | FIL = 1 | G = 3 | P = 2 | SC = 4 |  |  | 52 | 19 | B (SEE NOTES) | 1500 | TEST PROCEDURE UNKNOWN WITH MODEL I-177. DO NOT TEST.
DL93 | 2,5 | FIL = 1 | FIL = 7 | G = 4 | P = 2 | SC = 3 |  |  | 54 | 29 | AMPL. TEST | 1600
DL94 | 3 | FIL = 7 | FIL = 1 | G = 6 | P = 2 | SC = 3 |  |  | 54 | 28 | AMPL. TEST | 1650
DL95 | 3 | FIL = 7 | FIL = 1 | G = 3 | P = 2 | SC = 4 |  |  | 60 | 12 | AMPL. TEST | 2150
DL96 | 2,5 | FIL = 1 | FIL = 7 | G = 6 | P = 2 | SC = 3 |  |  | 45 | 33 | AMPL. TEST | 1200
DL98 | 2,5 | FIL = 4 | FIL = 5 | G = 3 | P = 7 | SC = 1 |  |  | 55 | 40 | AMPL. TEST | 1700
DM4 | 6,3 | FIL = 7 | FIL = 2 | G=10(CAP) | P = 3 |  | K = 8 |  | 58 | 14 | AMPL. TEST | 2000 | TRIODE SECTION.
DM4 | 6,3 | FIL = 7 | FIL = 2 | G=10(CAP) | P = 5 |  | K = 8 |  | 55 | 14 | DIODE TEST |  | DIODE NO. 1.
DM4 | 6,3 | FIL = 7 | FIL = 2 | G=10(CAP) | P = 4 |  | K = 8 |  | 55 | 14 | DIODE TEST |  | DIODE NO. 2.
DM70 | 1,5 | FIL = 4 | FIL = 5 | G = 1 | P = 8 |  |  |  |  | Vary | F (SEE NOTES) |  | ADJUST BIAS TO VARY BAR LENGTH. D0 NOT ADJUST BIAS BELOW 25. TEST PROCEDURE UNKNOWN WITH MODEL I-177. DO NOT TEST.
DM71 | 1,5 | FIL = 4 | FIL = 5 | G = 1 | P = 8 |  |  |  |  | Vary | F (SEE NOTES) |  | ADJUST BIAS TO VARY BAR LENGTH. D0 NOT ADJUST BIAS BELOW 25. TEST PROCEDURE UNKNOWN WITH MODEL I-177. DO NOT TEST.
DP61 | 6,3 | FIL = 4 | FIL = 3 | G = 1 | P = 5 | SC = 6 | K = 2 |  | 52 | 19 | AMPL. TEST | 1500
DX263 | 2 | FIL = 1 | FIL = 4 | G = 6 | P=10(CAP) | SC = 3 |  |  | 70 | 12 | AMPL. TEST | 3900 | PLATE NO. 1. USE ADAPTER SA-6, 1050-107. NOTE 8# 2-, 4+. CONNECT PLATE JACK CONNECTOR TO THE CAP PIN OVER PIN 6 OF THE OCTAL SOCKET.
DX263 | 2 | FIL = 1 | FIL = 4 | G = 2 | P=10(CAP) | SC = 3 |  |  | 70 | 12 | AMPL. TEST | 3900 | PLATE NO. 2. NOTE 8# 6-, 4+. CONNECT PLATE JACK CONNECTOR TO THE CAP PIN OVER PIN 3 OF THE OCTAL SOCKET.
DX296 | 12,6 | FIL = 5 | FIL = 9 | G = 1 | P = 6 | SC = 7 | K = 2 |  | 70 | 27 | AMPL. TEST | 4000 | TETRODE NO. 1. NOTE 3# 3-, 2+. USE ADAPTER SA-8, 1050-168.
DX296 | 12,6 | FIL = 5 | FIL = 9 | G = 3 | P = 8 | SC = 7 | K = 2 |  | 70 | 27 | AMPL. TEST | 4000 | TETRODE NO. 2. NOTE 3# L-, 2+. USE ADAPTER SA-8, 1050-168.
DY30 | 1,1 | FIL = 4: FIL = 7; FIL = 5: FIL = 2; P = 1: P=10(CAP) |  | 64 | 0 | F (SEE NOTES) |  | OK ABOVE DIODES OK. TEST PROCEDURE UNKNOWN WITH MODEL I-177. DO NOT TEST.
DY51 | 1,5 | FIL = 4: FIL = 2; FIL = 5: FIL = 7; P = 1: P=10(CAP) |  | 68 | 0 | F (SEE NOTES) |  | CONNECT FIL. LEADS TO OCTAL SOCKET PINS 2 AND 7. CONNECT SINGLE LEAD TO CAP. TEST PROCEDURE UNKNOWN WITH MODEL I-177. DO NOT TEST.
DY80 | 1,1 | FIL = 4: FIL = 1; FIL = 5: FIL = 2; P = 1: P=10(CAP) |  | 64 | 0 | F (SEE NOTES) |  | OK ABOVE DIODES OK. TEST PROCEDURE UNKNOWN WITH MODEL I-177. DO NOT TEST.
DY802 | 1,5 | FIL = 4: FIL = 1; FIL = 5: FIL = 2; P = 1: P=10(CAP) |  | 56 | 0 | F (SEE NOTES) |  | OK ABOVE DIODES OK. TEST PROCEDURE UNKNOWN WITH MODEL I-177. DO NOT TEST.
DY86 | 1,5 | FIL = 4: FIL = 4; FIL = 5: FIL = 2; P = 1: P=10(CAP) |  | 68 | 0 | F (SEE NOTES) |  | OK ABOVE DIODES OK. TEST PROCEDURE UNKNOWN WITH MODEL I-177. DO NOT TEST.
DY87 | 1,5 | FIL = 4: FIL = 4; FIL = 5: FIL = 2; P = 1: P=10(CAP) |  | 68 | 0 | F (SEE NOTES) |  | OK ABOVE DIODES OK. TEST PROCEDURE UNKNOWN WITH MODEL I-177. DO NOT TEST.
E130L | 6,3 | FIL = 7 | FIL = 2 | G = 5 | P=10(CAP) | SC = 4 | K = 8 |  | 71 | 42 | AMPL. TEST | 5500
E180CC | 12,6 | FIL = 4 | FIL = 5 | G = 7 | P = 6 |  | K = 8 | K = 1 | 72 | 13 | AMPL. TEST | 6500 | TRIODE NO. 1.
E180CC | 12,6 | FIL = 4 | FIL = 5 | G = 2 | P = 1 |  | K = 3 | K = 6 | 72 | 13 | AMPL. TEST | 6500 | TRIODE NO. 2.
E180F | 6,3 | FIL = 4 | FIL = 5 | G = 2 | P = 7 | SC = 9 | K = 1 | K = 8 | 65 | 9 | AMPL. TEST | 3000
E182CC | 12,6 | FIL = 4 | FIL = 5 | G = 7 | P = 9 |  | K = 6 |  | 75 | 19 | AMPL. TEST | 10000 | TRIODE NO. 1.
E182CC | 12,6 | FIL = 4 | FIL = 5 | G = 2 | P = 1 |  | K = 3 |  | 75 | 19 | AMPL. TEST | 10000 | TRIODE NO. 2.
E182F | 6,3 | FIL = 3 | FIL = 9 | G = 1 | P = 6 | SC = 8 | K = 4 |  | 70 | 9 | AMPL. TEST | 5000
E186F | 6,3 | FIL = 4 | FIL = 5 | G = 2 | P = 7 | SC = 9 | K = 1 | K = 8 | 65 | 9 | AMPL. TEST | 3000
E188CC | 6,3 | FIL = 4 | FIL = 5 | G = 7 | P = 6 |  | K = 8 |  | 71 | 19 | AMPL. TEST | 5500 | TRIODE NO. 1.
E188CC | 6,3 | FIL = 4 | FIL = 5 | G = 2 | P = 1 |  | K = 3 |  | 71 | 19 | AMPL. TEST | 5500 | TRIODE NO. 2.
E2134 | 6,3 | FIL = 4 | FIL = 3 | G = 1 | P = 5 | SC = 7 | K = 2 |  | 70 | 13 | AMPL. TEST | 5000
E235L | 6,3 | FIL = 7 | FIL = 2 | G = 5 | P = 3 | SC = 4 | K = 7 |  | 71 | 36 | AMPL. TEST | 5000
E283CC | 6,3 | FIL = 4 | FIL = 5 | G = 9 |  |  | K = 1 | K = 7 | 16 | 15 | AMPL. TEST | 500 | TRIODE NO. 1.
E283CC | 6,3 | FIL = 4 | FIL = 5 | G = 2 | P = 3 |  | K = 6 | K = 7 | 16 | 15 | AMPL. TEST | 500 | TRIODE NO. 2.
E288CC | 6,3 | FIL = 4 | FIL = 5 | G = 7 | P = 6 |  | K = 8 |  | 74 | 11 | B (SEE NOTES) | 12500 | TRIODE NO. 1. TEST PROCEDURE UNKNOWN WITH MODEL I-177. DO NOT TEST.
E288CC | 6,3 | FIL = 4 | FIL = 5 | G = 2 | P = 1 |  | K = 3 |  | 74 | 11 | B (SEE NOTES) | 12500 | TRIODE NO. 2. TEST PROCEDURE UNKNOWN WITH MODEL I-177. DO NOT TEST.
E55L | 6,3 | FIL = 4 | FIL = 5 | G = 8 | P = 1 | SC = 3 | K = 9 |  | 74 | 16 | AMPL. TEST | 7000 | USE ADAPTER SA-8, 1050-168.
E80CC | 12,6 | FIL = 4 | FIL = 5 | G = 7 | P = 6 |  | K = 8 |  | 64 | 14 | AMPL. TEST | 2700 | TRIODE NO. 1.
E80CC | 12,6 | FIL = 4 | FIL = 5 | G = 2 | P = 1 |  | K = 3 |  | 64 | 14 | AMPL. TEST | 2700 | TRIODE NO. 2.
E80CF | 6,3 | FIL = 4 | FIL = 5 | G = 2 | P = 6 | SC = 3 | K = 7 | K = 1 | 65 | 10 | AMPL. TEST | 3000 | PENTODE SECTION.
E80CF | 6,3 | FIL = 4 | FIL = 5 | G = 9 | P = 1 |  | K = 8 | K = 6 | 68 | 21 | AMPL. TEST | 4000 | TRIODE SECTION.
E80F | 6,3 | FIL = 4 | FIL = 5 | G = 9 | P = 6 | SC = 1 | K = 3 | K = 8 | 57 | 14 | AMPL. TEST | 1850
E80L | 6,3 | FIL = 4 | FIL = 5 | G = 2 | P = 7 | SC = 8 | K = 3 | K = 9 | 70 | 11 | AMPL. TEST | 5250
E810F | 6,3 | FIL = 4 | FIL = 5 | G = 2 | P = 7 | SC = 9 | K = 3 | K = 8 | 71 | 14 | AMPL. TEST | 5300
E81CC | 12,6 | FIL = 4 | FIL = 5 | G = 7 | P = 6 |  | K = 8 |  | 65 | 9 | AMPL. TEST | 3000 | TRIODE NO. 1.
E81CC | 12,6 | FIL = 4 | FIL = 5 | G = 2 | P = 1 |  | K = 3 |  | 65 | 9 | AMPL. TEST | 3000 | TRIODE NO. 2.
E81L | 6,3 | FIL = 4 | FIL = 5 | G = 2 | P = 7 | SC = 8 | K = 3 | K = 9 | 69 | 8 | AMPL. TEST | 3700
E82CC | 12,6 | FIL = 4 | FIL = 5 | G = 7 | P = 6 |  | K = 8 |  | 60 | 19 | AMPL. TEST | 2200 | TRIODE NO. 1.
E82CC | 12,6 | FIL = 4 | FIL = 5 | G = 2 | P = 1 |  | K = 3 |  | 60 | 19 | AMPL. TEST | 2200 | TRIODE NO. 2.
E83CC | 12,6 | FIL = 4 | FIL = 5 | G = 7 | P = 6 |  | K = 8 |  | 46 | 10 | AMPL. TEST | 1250 | TRIODE NO. 1.
E83CC | 12,6 | FIL = 4 | FIL = 5 | G = 2 | P = 1 |  | K = 3 |  | 46 | 10 | AMPL. TEST | 1250 | TRIODE NO. 2.
E83F | 6,3 | FIL = 4 | FIL = 5 | G = 2 | P = 6 | SC = 1 | K = 3 | K = 9 | 68 | 14 | AMPL. TEST | 3600
E84L | 6,3 | FIL = 4 | FIL = 5 | G = 2 | P = 7 | SC = 9 | K = 3 |  | 72 | 10 | AMPL. TEST | 7500
E86C | 6,3 | FIL = 4 | FIL = 5 | G = 2 | P = 1 |  | K = 3 |  | 70 | 16 | AMPL. TEST | 4400
E88C | 6,3 | FIL = 4 | FIL = 5 | G = 9 | P = 8 |  | K = 2 |  | 71 | 15 | AMPL. TEST | 6300
E88CC | 6,3 | FIL = 4 | FIL = 5 | G = 7 | P = 6 |  | K = 8 |  | 71 | 19 | AMPL. TEST | 5500 | TRIODE NO. 1.
E88CC | 6,3 | FIL = 4 | FIL = 5 | G = 2 | P = 1 |  | K = 3 |  | 71 | 19 | AMPL. TEST | 5500 | TRIODE NO. 2.
E90CC | 6,3 | FIL = 4 | FIL = 3 | G = 5 | P = 2 |  | K = 7 |  | 68 | 22 | AMPL. TEST | 3600 | TRIODE NO. 1.
E90CC | 6,3 | FIL = 4 | FIL = 3 | G = 6 | P = 1 |  | K = 7 |  | 68 | 22 | AMPL. TEST | 3600 | TRIODE NO. 2.
E90F | 6,3 | FIL = 4 | FIL = 3 | G = 1 | P = 5 | SC = 6 | K = 2 | K = 7 | 58 | 10 | AMPL. TEST | 2000
E91AA | 6,3 | FIL = 4 | FIL = 3 |  | P = 7 |  | K = 1 | K = 6 | 62 | 0 | DIODE TEST |  | DIODE NO. 1.
E91AA | 6,3 | FIL = 4 | FIL = 3 |  | P = 2 |  | K = 5 | K = 6 | 62 | 0 | DIODE TEST |  | DIODE NO. 2.
E91H | 6,3 | FIL = 4 | FIL = 3 | G = 1 | P = 5 | SC = 6 | K = 2 | K = 7 | 34 | 9 | B (SEE NOTES) | 900 | GRID NO. 1. TEST PROCEDURE UNKNOWN WITH MODEL I-177. DO NOT TEST.
E91H | 6,3 | FIL = 4 | FIL = 3 | G = 7 | P = 5 | SC = 6 | K = 2 | K = 1 | 28 | 9 | B (SEE NOTES) | 800 | GRID NO. 3. TEST PROCEDURE UNKNOWN WITH MODEL I-177. DO NOT TEST.
E91N | 6,3 | FIL = 4 | FIL = 3 | G = 1 | P = 6 |  | K = 2 | K = 5 | 75 | Vary | F (SEE NOTES) |  | STRIKES AT ABOUT 24. NOTE 2. TEST PROCEDURE UNKNOWN WITH MODEL I-177. DO NOT TEST.
E92CC | 6,3 | FIL = 4 | FIL = 3 | G = 6 | P = 1 |  | K = 7 |  | 70 | 13 | AMPL. TEST | 5000 | TRIODE NO. 1.
E92CC | 6,3 | FIL = 4 | FIL = 3 | G = 5 | P = 2 |  | K = 7 |  | 70 | 13 | AMPL. TEST | 5000 | TRIODE NO. 2.
E95F | 6,3 | FIL = 4 | FIL = 3 | G = 1 | P = 5 | SC = 6 | K = 2 |  | 52 | 19 | AMPL. TEST | 1500
E99F | 6,3 | FIL = 4 | FIL = 3 | G = 1 | P = 5 | SC = 6 | K = 2 | K = 7 | 58 | 9 | AMPL. TEST | 1900
EA76 | 6,3 | FIL = 1 | FIL = 4 |  | P = 2 |  | K = 3 |  | 62 | 0 | DIODE TEST |  | USE ADAPTER SA-1, 1050-94.
EAA901 | 6,3 | FIL = 4 | FIL = 3 |  | P = 7 |  | K = 1 | K = 6 | 62 | 0 | DIODE TEST |  | DIODE NO. 1.
EAA901 | 6,3 | FIL = 4 | FIL = 3 |  | P = 2 |  | K = 5 | K = 6 | 62 | 0 | DIODE TEST |  | DIODE NO. 2.
EAA901S | 6,3 | FIL = 4 | FIL = 3 |  | P = 7 |  | K = 1 | K = 6 | 62 | 0 | DIODE TEST |  | DIODE NO. 1.
EAA901S | 6,3 | FIL = 4 | FIL = 3 |  | P = 2 |  | K = 5 | K = 6 | 62 | 0 | DIODE TEST |  | DIODE NO. 2.
EAA91 | 6,3 | FIL = 4 | FIL = 3 |  | P = 7 |  | K = 1 | K = 6 | 62 | 0 | DIODE TEST |  | DIODE NO. 1.
EAA91 | 6,3 | FIL = 4 | FIL = 3 |  | P = 2 |  | K = 5 | K = 6 | 62 | 0 | DIODE TEST |  | DIODE NO. 2.
EABC80 | 6,3 | FIL = 4 | FIL = 5 | G = 8 | P = 9 |  | K = 7 |  | 45 | 9 | AMPL. TEST | 1200 | TRIODE SECTION.
EABC80 | 6,3 | FIL = 4 | FIL = 5 |  | P = 6 |  | K = 7 |  | 21 | 0 | DIODE TEST |  | DIODE NO. 1.
EABC80 | 6,3 | FIL = 4 | FIL = 5 |  | P = 2 |  | K = 3 |  | 62 | 0 | DIODE TEST |  | DIODE NO. 2.
EABC80 | 6,3 | FIL = 4 | FIL = 5 |  | P = 1 |  | K = 7 |  | 62 | 0 | DIODE TEST |  | DIODE NO. 3.
EAF42 | 6,3 | FIL = 8 | FIL = 1 | G = 6 | P = 2 | SC = 5 | K = 7 | K = 4 | 45 | 20 | AMPL. TEST | 1200 | PENTODE SECTION.
EAF42 | 6,3 | FIL = 8 | FIL = 1 |  | P = 3 |  | K = 7 |  | 49 | 0 | DIODE TEST |  | DIODE SECTION. USE ADAPTER SA-5, 1050-129.
EAM86 | 6,3 | FIL = 4 | FIL = 5 | G = 8 | P = 7 |  | K = 9 | K = 3 | 0 | Vary | AMPL. TEST |  | SHORT OCTAL TEST SOCKET PINS 1 & 6, CONNECT A 100K OHM, 1/2 WATT RESISTOR BETWEEN PINS 7 AND 1. VARY BIAS TO VARY PATTERN. BIAS = VARY.
EAM86 | 6,3 | FIL = 4 | FIL = 5 |  | P = 2 |  | K = 3 |  | 16 | 0 | DIODE TEST |  | DIODE SECTION.
EB41 | 6,3 | FIL = 8 | FIL = 1 |  | P = 6 |  | K = 7 |  | 62 | 0 | DIODE TEST |  | DIODE NO. 1.
EB41 | 6,3 | FIL = 8 | FIL = 1 |  | P = 4 |  | K = 3 |  | 62 | 0 | DIODE TEST |  | DIODE NO. 2. USE ADAPTER SA-5, 1050-129.
EB91 | 6,3 | FIL = 4 | FIL = 3 |  | P = 7 |  | K = 1 | K = 6 | 62 | 0 | DIODE TEST |  | DIODE NO. 1.
EB91 | 6,3 | FIL = 4 | FIL = 3 |  | P = 2 |  | K = 5 | K = 6 | 62 | 0 | DIODE TEST |  | DIODE NO. 2.
EBC33 | 6,3 | FIL = 7 | FIL = 2 | G=10(CAP) | P = 3 |  | K = 8 |  | 58 | 14 | AMPL. TEST | 2000 | TRIODE SECTION.
EBC33 | 6,3 | FIL = 7 | FIL = 2 | G=10(CAP) | P = 5 |  | K = 8 |  | 55 | 14 | DIODE TEST |  | DIODE NO. 1.
EBC33 | 6,3 | FIL = 7 | FIL = 2 | G=10(CAP) | P = 4 |  | K = 8 |  | 55 | 14 | DIODE TEST |  | DIODE NO. 2.
EBC41 | 6,3 | FIL = 8 | FIL = 1 | G = 3 | P = 2 |  | K = 7 |  | 50 | 9 | AMPL. TEST | 1400 | TRIODE SECTION.
EBC41 | 6,3 | FIL = 8 | FIL = 1 |  | P = 6 |  | K = 7 |  | 22 | 0 | DIODE TEST |  | DIODE NO. 1.
EBC41 | 6,3 | FIL = 8 | FIL = 1 |  | P = 5 |  | K = 7 |  | 22 | 0 | DIODE TEST |  | DIODE NO. 2. USE ADAPTER SA-5, 1050-129.
EBC81 | 6,3 | FIL = 4 | FIL = 5 | G = 2 | P = 1 |  | K = 3 |  | 50 | 9 | AMPL. TEST | 1400 | TRIODE SECTION.
EBC81 | 6,3 | FIL = 4 | FIL = 5 |  | P = 6 |  | K = 3 |  | 22 | 0 | DIODE TEST |  | DIODE NO. 1.
EBC81 | 6,3 | FIL = 4 | FIL = 5 |  | P = 8 |  | K = 3 |  | 22 | 0 | DIODE TEST |  | DIODE NO. 2.
EBC90 | 6,3 | FIL = 4 | FIL = 3 | G = 1 | P = 7 |  | K = 2 |  | 48 | 8 | AMPL. TEST | 1300 | TRIODE SECTION.
EBC90 | 6,3 | FIL = 4 | FIL = 3 |  | P = 6 |  | K = 2 |  | 21 | 0 | DIODE TEST |  | DIODE NO. 1.
EBC90 | 6,3 | FIL = 4 | FIL = 3 |  | P = 5 |  | K = 2 |  | 21 | 0 | DIODE TEST |  | DIODE NO. 2.
EBC91 | 6,3 | FIL = 4 | FIL = 3 | G = 1 | P = 7 |  | K = 2 | K = 5 | 46 | 10 | AMPL. TEST | 1250 | TRIODE SECTION.
EBC91 | 6,3 | FIL = 4 | FIL = 3 |  | P = 6 |  | K = 2 |  | 21 | 0 | DIODE TEST |  | DIODE NO. 1.
EBC91 | 6,3 | FIL = 4 | FIL = 3 |  | P = 5 |  | K = 2 |  | 21 | 0 | DIODE TEST |  | DIODE NO. 2.
EBF32 | 6,3 | FIL = 7 | FIL = 2 | G=10(CAP) | P = 3 | SC = 6 | K = 8 | K = 1 | 44 | 14 | AMPL. TEST | 1150 | PENTODE SECTION.
EBF32 | 6,3 | FIL = 7 | FIL = 2 |  | P = 5 |  | K = 8 |  | 19 | 0 | DIODE TEST |  | DIODE NO. 1.
EBF32 | 6,3 | FIL = 7 | FIL = 2 |  | P = 4 |  | K = 8 |  | 19 | 0 | DIODE TEST |  | DIODE NO. 2.
EBF80 | 6,3 | FIL = 4 | FIL = 5 | G = 2 | P = 6 | SC = 1 | K = 3 | K = 9 | 60 | 8 | AMPL. TEST | 2200 | PENTODE SECTION.
EBF80 | 6,3 | FIL = 4 | FIL = 5 |  | P = 7 |  | K = 3 |  | 20 | 0 | DIODE TEST |  | DIODE NO. 1.
EBF80 | 6,3 | FIL = 4 | FIL = 5 |  | P = 8 |  | K = 3 |  | 20 | 0 | DIODE TEST |  | DIODE NO. 2.
EBF83 | 6,3 | FIL = 4 | FIL = 5 | G = 2 | P = 1 | SC = 6 | K = 3 | K = 9 | 42 | 0 | DIODE TEST |  | PENTODE SECTION.
EBF83 | 6,3 | FIL = 4 | FIL = 5 |  | P = 8 |  | K = 3 |  | 34 | 0 | DIODE TEST |  | DIODE NO. 1.
EBF83 | 6,3 | FIL = 4 | FIL = 5 |  | P = 7 |  | K = 3 |  | 34 | 0 | DIODE TEST |  | DIODE NO. 2.
EBF89 | 6,3 | FIL = 4 | FIL = 5 | G = 2 | P = 6 | SC = 1 | K = 3 | K = 9 | 62 | 10 | AMPL. TEST | 2500 | PENTODE SECTION.
EBF89 | 6,3 | FIL = 4 | FIL = 5 |  | P = 8 |  | K = 3 |  | 41 | 0 | DIODE TEST |  | DIODE NO. 1.
EBF89 | 6,3 | FIL = 4 | FIL = 5 |  | P = 7 |  | K = 3 |  | 41 | 0 | DIODE TEST |  | DIODE NO. 2.
EC71 | 6,3 | FIL = 3 | FIL = 6 | G = 1 | P = 8 |  | K = 5 | K = 7 | 71 | 18 | AMPL. TEST | 5500 | USE ADAPTER SA-L, 1050-94.
EC80 | 6,3 | FIL = 4 | FIL = 5 | G = 1 | P = 9 |  | K = 3 |  | 70 | 10 | AMPL. TEST | 5000
EC8010 | 6,3 | FIL = 4 | FIL = 5 | G = 1 | P = 8 |  | K = 2 |  | 74 | 14 | AMPL. TEST | 9000
EC806S | 6,3 | FIL = 4 | FIL = 5 | G = 2 | P = 1 |  | K = 3 |  | 70 | 16 | AMPL. TEST | 4400
EC81 | 6,3 | FIL = 4 | FIL = 5 | G = 1 | P = 8 |  | K = 3 |  | 68 | 19 | AMPL. TEST | 4000
EC84 | 6,3 | FIL = 8 | FIL = 7 | G = 1 | P = 5 |  | K = 2 |  | 73 | 17 | AMPL. TEST | 7000
EC86 | 6,3 | FIL = 4 | FIL = 5 | G = 2 | P = 1 |  | K = 3 |  | 70 | 16 | AMPL. TEST | 4400
EC88 | 6,3 | FIL = 4 | FIL = 5 | G = 9 | P = 8 |  | K = 2 |  | 71 | 15 | AMPL. TEST | 6300
EC90 | 6,3 | FIL = 4 | FIL = 3 | G = 6 | P = 1 |  | K = 7 |  | 60 | 20 | AMPL. TEST | 2200
EC900 | 6,3 | FIL = 4 | FIL = 3 | G = 1 | P = 5 |  | K = 7 | K = 6 | 70 | 16 | AMPL. TEST | 4600
EC91 | 6,3 | FIL = 4 | FIL = 3 | G = 1 | P = 7 |  | K = 2 |  | 68 | 9 | AMPL. TEST | 4000
EC92 | 6,3 | FIL = 4 | FIL = 3 | G = 6 | P = 1 |  | K = 7 |  | 65 | 9 | AMPL. TEST | 3000
EC94 | 6,3 | FIL = 4 | FIL = 3 | G = 2 | P = 1 |  | K = 5 |  | 68 | 29 | AMPL. TEST | 4000
EC95 | 6,3 | FIL = 4 | FIL = 3 | G = 2 | P = 5 | SC = 6 | K = 7 |  | 71 | 8 | AMPL. TEST | 5000
EC97 | 6,3 | FIL = 4 | FIL = 3 | G = 2 | P = 5 |  | K = 1 | K = 6 | 72 | 15 | AMPL. TEST | 5750
ECC180 | 6,3 | FIL = 4 | FIL = 5 | G = 7 | P = 6 |  | K = 8 | K = 9 | 72 | 10 | AMPL. TEST | 6400 | TRIODE NO. 1.
ECC180 | 6,3 | FIL = 4 | FIL = 5 | G = 2 | P = 1 |  | K = 3 | K = 9 | 72 | 10 | AMPL. TEST | 6400 | TRIODE NO. 2.
ECC186 | 12,6 | FIL = 4 | FIL = 5 | G = 7 | P = 6 |  | K = 8 |  | 60 | 19 | AMPL. TEST | 2200 | TRIODE NO. 1.
ECC186 | 12,6 | FIL = 4 | FIL = 5 | G = 2 | P = 1 |  | K = 3 |  | 60 | 19 | AMPL. TEST | 2200 | TRIODE NO. 2.
ECC189 | 6,3 | FIL = 4 | FIL = 5 | G = 7 | P = 6 |  | K = 8 |  | 74 | 18 | AMPL. TEST | 7500 | TRIODE NO. 1.
ECC189 | 6,3 | FIL = 4 | FIL = 5 | G = 2 | P = 1 |  | K = 3 |  | 74 | 18 | AMPL. TEST | 7500 | TRIODE NO. 2.
ECC2000 | 6,3 | FIL = 5 | FIL = 6 | G = 8 | P = 7 |  | K = 9 | K = 1 | 69 | 21 | AMPL. TEST | 4000 | TRIODE NO. 1. USE ADAPTER SA-11, 1050-177. MODEL 6000, 6005# USE SA-11 & CA-4. NOTE 3.
ECC2000 | 6,3 | FIL = 5 | FIL = 6 | G = 3 | P=10(CAP) |  | K = 2 | K = 1 | 69 | 21 | AMPL. TEST | 4000 | TRIODE NO. 2.
ECC230 | 7,5 | FIL = 7 | FIL = 8 | G = 4 | P = 5 |  | K = 6 | K = 2 | 66 | 80 | AMPL. TEST | 3400 | TRIODE NO. 1.
ECC230 | 7,5 | FIL = 7 | FIL = 8 | G = 1 | P = 2 |  | K = 3 | K = 5 | 66 | 80 | AMPL. TEST | 3400 | TRIODE NO. 2.
ECC33 | 6,3 | FIL = 7 | FIL = 8 | G = 4 | P = 5 |  | K = 6 |  | 66 | 9 | AMPL. TEST | 3100 | TRIODE NO. 1.
ECC33 | 6,3 | FIL = 7 | FIL = 8 | G = 1 | P = 2 |  | K = 3 |  | 66 | 9 | AMPL. TEST | 3100 | TRIODE NO. 2.
ECC35 | 6,3 | FIL = 7 | FIL = 8 | G = 4 | P = 5 |  | K = 6 | K = 2 | 38 | 9 | AMPL. TEST | 1000 | TRIODE NO. 1.
ECC35 | 6,3 | FIL = 7 | FIL = 8 | G = 1 | P = 2 |  | K = 3 | K = 5 | 38 | 9 | AMPL. TEST | 1000 | TRIODE NO. 2.
ECC40 | 6,3 | FIL = 8 | FIL = 1 | G = 6 | P = 5 |  | K = 7 |  | 65 | 14 | AMPL. TEST | 2900 | TRIODE NO. 1.
ECC40 | 6,3 | FIL = 8 | FIL = 1 | G = 3 | P = 2 |  | K = 4 |  | 65 | 14 | AMPL. TEST | 2900 | TRIODE NO. 2. USE ADAPTER SA-5, 1050-129.
ECC801 | 12,6 | FIL = 4 | FIL = 5 | G = 7 | P = 6 |  | K = 8 |  | 65 | 9 | AMPL. TEST | 3000 | TRIODE NO. 1.
ECC801 | 12,6 | FIL = 4 | FIL = 5 | G = 2 | P = 1 |  | K = 3 |  | 65 | 9 | AMPL. TEST | 3000 | TRIODE NO. 2.
ECC801S | 12,6 | FIL = 4 | FIL = 5 | G = 7 | P = 6 |  | K = 8 |  | 65 | 9 | AMPL. TEST | 3000 | TRIODE NO. 1.
ECC801S | 12,6 | FIL = 4 | FIL = 5 | G = 2 | P = 1 |  | K = 3 |  | 65 | 9 | AMPL. TEST | 3000 | TRIODE NO. 2.
ECC802 | 12,6 | FIL = 4 | FIL = 5 | G = 7 | P = 6 |  | K = 8 |  | 60 | 19 | AMPL. TEST | 2200 | TRIODE NO. 1.
ECC802 | 12,6 | FIL = 4 | FIL = 5 | G = 2 | P = 1 |  | K = 3 |  | 60 | 19 | AMPL. TEST | 2200 | TRIODE NO. 2.
ECC802S | 12,6 | FIL = 4 | FIL = 5 | G = 7 | P = 6 |  | K = 8 |  | 60 | 19 | AMPL. TEST | 2200 | TRIODE NO. 1.
ECC802S | 12,6 | FIL = 4 | FIL = 5 | G = 2 | P = 1 |  | K = 3 |  | 60 | 19 | AMPL. TEST | 2200 | TRIODE NO. 2.
ECC803 | 12,6 | FIL = 4 | FIL = 5 | G = 7 | P = 6 |  | K = 8 |  | 46 | 10 | AMPL. TEST | 1250 | TRIODE NO. 1.
ECC803 | 12,6 | FIL = 4 | FIL = 5 | G = 2 | P = 1 |  | K = 3 |  | 46 | 10 | AMPL. TEST | 1250 | TRIODE NO. 2.
ECC803S | 12,6 | FIL = 4 | FIL = 5 | G = 7 | P = 6 |  | K = 8 |  | 46 | 10 | AMPL. TEST | 1250 | TRIODE NO. 1.
ECC803S | 12,6 | FIL = 4 | FIL = 5 | G = 2 | P = 1 |  | K = 3 |  | 46 | 10 | AMPL. TEST | 1250 | TRIODE NO. 2.
ECC81 | 12,6 | FIL = 4 | FIL = 5 | G = 7 | P = 6 |  | K = 8 |  | 65 | 9 | AMPL. TEST | 3000 | TRIODE NO. 1.
ECC81 | 12,6 | FIL = 4 | FIL = 5 | G = 2 | P = 1 |  | K = 3 |  | 65 | 9 | AMPL. TEST | 3000 | TRIODE NO. 2.
ECC82 | 12,6 | FIL = 4 | FIL = 5 | G = 7 | P = 6 |  | K = 8 |  | 60 | 19 | AMPL. TEST | 2200 | TRIODE NO. 1.
ECC82 | 12,6 | FIL = 4 | FIL = 5 | G = 2 | P = 1 |  | K = 3 |  | 60 | 19 | AMPL. TEST | 2200 | TRIODE NO. 2.
ECC83 | 12,6 | FIL = 4 | FIL = 5 | G = 7 | P = 6 |  | K = 8 |  | 46 | 10 | AMPL. TEST | 1250 | TRIODE NO. 1.
ECC83 | 12,6 | FIL = 4 | FIL = 5 | G = 2 | P = 1 |  | K = 3 |  | 46 | 10 | AMPL. TEST | 1250 | TRIODE NO. 2.
ECC84 | 6,3 | FIL = 4 | FIL = 5 | G = 6 | P = 9 |  | K = 7 |  | 70 | 21 | AMPL. TEST | 4300 | TRIODE NO. 1.
ECC84 | 6,3 | FIL = 4 | FIL = 5 | G = 2 | P = 3 |  | K = 1 |  | 70 | 21 | AMPL. TEST | 4300 | TRIODE NO. 2.
ECC85 | 6,3 | FIL = 4 | FIL = 5 | G = 7 | P = 6 |  | K = 8 | K = 9 | 65 | 9 | AMPL. TEST | 3000 | TRIODE NO. 1.
ECC85 | 6,3 | FIL = 4 | FIL = 5 | G = 2 | P = 1 |  | K = 3 | K = 9 | 65 | 9 | AMPL. TEST | 3000 | TRIODE NO. 2.
ECC86 | 6,3 | FIL = 4 | FIL = 5 | G = 7 | P = 6 |  | K = 8 |  | 56 | 15 | DIODE TEST |  | TRIODE NO. 1. OK ABOVE DIODES OK.
ECC86 | 6,3 | FIL = 4 | FIL = 5 | G = 2 | P = 1 |  | K = 3 |  | 56 | 15 | DIODE TEST |  | TRIODE NO. 2. OK ABOVE DIODES OK.
ECC88 | 6,3 | FIL = 4 | FIL = 5 | G = 7 | P = 6 |  | K = 8 |  | 74 | 18 | AMPL. TEST | 7000 | TRIODE NO. 1.
ECC88 | 6,3 | FIL = 4 | FIL = 5 | G = 2 | P = 1 |  | K = 3 |  | 74 | 18 | AMPL. TEST | 7000 | TRIODE NO. 2.
ECC89 | 6,3 | FIL = 4 | FIL = 5 | G = 6 | P = 9 |  | K = 8 |  | 72 | 19 | AMPL. TEST | 5500 | TRIODE NO. 1.
ECC89 | 6,3 | FIL = 5 | FIL = 5 | G = 2 | P = 3 |  | K = 1 |  | 72 | 19 | AMPL. TEST | 5500 | TRIODE NO. 2.
ECC91 | 6,3 | FIL = 4 | FIL = 3 | G = 5 | P = 2 |  | K = 7 |  | 65 | 17 | AMPL. TEST | 3000 | TRIODE NO. 1.
ECC91 | 6,3 | FIL = 4 | FIL = 3 | G = 6 | P = 1 |  | K = 7 |  | 65 | 17 | AMPL. TEST | 3000 | TRIODE NO. 2.
ECC960 | 6,3 | FIL = 4 | FIL = 3 | G = 5 | P = 2 |  | K = 7 |  | 68 | 22 | AMPL. TEST | 3600 | TRIODE NO. 1.
ECC960 | 6,3 | FIL = 4 | FIL = 3 | G = 6 | P = 1 |  | K = 7 |  | 68 | 22 | AMPL. TEST | 3600 | TRIODE NO. 2.
ECC962 | 6,3 | FIL = 4 | FIL = 3 | G = 6 | P = 1 |  | K = 7 |  | 70 | 13 | AMPL. TEST | 5000 | TRIODE NO. 1.
ECC962 | 6,3 | FIL = 4 | FIL = 3 | G = 5 | P = 2 |  | K = 7 |  | 70 | 13 | AMPL. TEST | 5000 | TRIODE NO. 2.
ECF200 | 6,3 | FIL = 5 | FIL = 6 | G = 3 | P = 7 | SC = 8 | K = 2 | K = 4 | 67 | 8 | AMPL. TEST | 3600 | PENTODE SECTION. USE ADAPTER SA-11, 1050-177. MODEL 6000, 6005# USE SA-11 & CA-4. NOTE 3.
ECF200 | 6,3 | FIL = 5 | FIL = 6 | G=10(CAP) | P = 9 |  | K = 1 |  | 65 | 10 | AMPL. TEST | 3000 | TRIODE SECTION.
ECF201 | 6,3 | FIL = 5 | FIL = 6 | G = 3 | P = 7 | SC = 8 | K = 2 | K = 4 | 66 | 8 | AMPL. TEST | 3300 | PENTODE SECTION. USE ADAPTER SA-11, 1050-177. MODEL 6000, 6005# USE SA-11 & CA-4. NOTE 3.
ECF201 | 6,3 | FIL = 5 | FIL = 6 | G=10(CAP) | P = 9 |  | K = 1 |  | 65 | 23 | AMPL. TEST | 3000 | TRIODE SECTION.
ECF80 | 6,3 | FIL = 4 | FIL = 5 | G = 2 | P = 6 | SC = 3 | K = 7 | K = 1 | 65 | 10 | AMPL. TEST | 3000 | PENTODE SECTION.
ECF80 | 6,3 | FIL = 4 | FIL = 5 | G = 9 | P = 1 |  | K = 8 | K = 6 | 68 | 21 | AMPL. TEST | 4000 | TRIODE SECTION.
ECF801 | 6,3 | FIL = 4 | FIL = 5 | G = 2 | P = 6 | SC = 7 | K = 1 |  | 69 | 9 | AMPL. TEST | 3500 | PENTODE SECTION.
ECF801 | 6,3 | FIL = 4 | FIL = 5 | G = 9 | P = 8 |  | K = 3 |  | 72 | 24 | AMPL. TEST | 4250 | TRIODE SECTION.
ECF802 | 6,3 | FIL = 4 | FIL = 5 | G = 2 | P = 6 | SC = 3 | K = 7 |  | 70 | 14 | AMPL. TEST | 2200 | PENTODE SECTION.
ECF802 | 6,3 | FIL = 4 | FIL = 5 | G = 9 | P = 1 |  | K = 8 |  | 53 | 15 | AMPL. TEST | 1600 | TRIODE SECTION,.
ECF804 | 6,3 | FIL = 4 | FIL = 5 | G = 2 | P = 6 | SC = 3 | K = 7 |  | 66 | 13 | AMPL. TEST | 2850 | PENTODE SECTION.
ECF804 | 6,3 | FIL = 4 | FIL = 5 | G = 9 | P = 1 |  | K = 8 |  | 71 | 13 | AMPL. TEST | 5000 | TRIODE SECTION.
ECF805 | 6,3 | FIL = 4 | FIL = 5 | G = 7 | P = 3 | SC = 2 | K = 8 |  | 68 | 10 | AMPL. TEST | 3600 | PENTODE SECTION.
ECF805 | 6,3 | FIL = 4 | FIL = 5 | G = 9 | P = 1 |  | K = 8 |  | 69 | 24 | AMPL. TEST | 4000 | TRIODE SECTION.
ECF82 | 6,3 | FIL = 4 | FIL = 5 | G = 2 | P = 6 | SC = 3 | K = 7 |  | 58 | 9 | AMPL. TEST | 2000 | PENTODE SECTION.
ECF82 | 6,3 | FIL = 4 | FIL = 5 | G = 9 | P = 1 |  | K = 8 |  | 72 | 10 | AMPL. TEST | 6200 | TRIODE SECTION.
ECF83 | 6,3 | FIL = 4 | FIL = 5 | G = 9 | P = 6 | SC = 7 | K = 8 |  | 54 | 8 | B (SEE NOTES) | 1500 | PENTODE SECTION. TEST PROCEDURE UNKNOWN WITH MODEL I-177. DO NOT TEST.
ECF83 | 6,3 | FIL = 4 | FIL = 5 | G = 2 | P = 3 |  | K = 1 |  | 62 | 42 | B (SEE NOTES) | 2000 | TRIODE SECTION. TEST PROCEDURE UNKNOWN WITH MODEL I-177. DO NOT TEST.
ECF86 | 6,3 | FIL = 4 | FIL = 5 | G = 2 | P = 8 | SC = 9 | K = 3 |  | 68 | 7 | AMPL. TEST | 4000 | PENTODE SECTION.
ECF86 | 6,3 | FIL = 4 | FIL = 5 | G = 6 | P = 7 |  | K = 3 |  | 71 | 20 | AMPL. TEST | 5000 | TRIODE SECTION.
ECH200 | 6,3 | FIL = 5 | FIL = 6 | G = 3 | P = 7 | SC = 4 | K = 1 | K = 2 | 38 | 8 | AMPL. TEST | 1000 | HEPTODE SECTION. USE ADAPTER SA-11, 1050-177. MODEL 6000, 6005# USE SA-11 & CA-4. NOTE 3.
ECH200 | 6,3 | FIL = 5 | FIL = 6 | G = 8 | P=10(CAP) |  | K = 9 |  | 65 | 18 | AMPL. TEST | 3000 | TRIODE SECTION.
ECH35 | 6,3 | FIL = 7 | FIL = 2 | G=10(CAP) | P = 3 | SC = 4 | K = 8 | K = 5 | 44 | 10 | AMPL. TEST | 1400 | HEXODE SECTION.
ECH35 | 6,3 | FIL = 7 | FIL = 2 | G = 5 | P = 6 |  | K = 8 | K = 4 | 58 | 15 | AMPL. TEST | 2200 | TRIODE SECTION.
ECH42 | 6,3 | FIL = 8 | FIL = 1 | G = 6 | P = 2 | SC = 5 | K = 7 | K = 4 | 38 | 18 | AMPL. TEST | 1000 | HEXODE SECTION. USE ADAPTER SA-5. 1050-129.
ECH42 | 6,3 | FIL = 8 | FIL = 1 | G = 4 | P = 3 |  | K = 7 | K = 6 | 52 | 22 | AMPL. TEST | 1500 | TRIODE SECTION.
ECH81 | 6,3 | FIL = 4 | FIL = 5 | G = 2 | P = 6 | SC = 1 | K = 3 | K = 7 | 52 | 9 | AMPL. TEST | 1500 | HEPTODE SECTION.
ECH81 | 6,3 | FIL = 4 | FIL = 5 | G = 9 | P = 8 |  | K = 3 | K = 2 | 65 | 12 | AMPL. TEST | 3000 | TRIODE SECTION.
ECH83 | 6,3 | FIL = 4 | FIL = 5 | G = 7 | P = 1 | SC = 6 | K = 3 | K = 2 | 0 | 0 | DIODE TEST |  | HEPTODE SECTION. OK ABOVE 1100 ON 3000 SCALE.
ECH83 | 6,3 | FIL = 4 | FIL = 5 | G = 9 | P = 8 |  | K = 3 |  | 39 | 0 | DIODE TEST |  | TRIODE SECTION. OK ABOVE 1500 ON 300 SCALE.
ECH84 | 6,3 | FIL = 4 | FIL = 5 | G = 2 | P = 6 | SC = 7 | K = 3 | K = 1 | 48 | 9 | B (SEE NOTES) | 1200 | HEPTODE SECTION. TEST PROCEDURE UNKNOWN WITH MODEL I-177. DO NOT TEST.
ECH84 | 6,3 | FIL = 4 | FIL = 5 | G = 9 | P = 8 |  | K = 3 |  | 57 | 16 | AMPL. TEST | 1700 | TRIODE SECTION.
ECL80 | 6,3 | FIL = 4 | FIL = 5 | G = 9 | P = 6 | SC = 8 | K = 3 | K = 7 | 66 | 14 | AMPL. TEST | 3300 | PENTODE SECTION.
ECL80 | 6,3 | FIL = 4 | FIL = 5 | G = 2 | P = 1 |  | K = 3 |  | 49 | 22 | AMPL. TEST | 1350 | TRIODE SECTION.
ECL82 | 6,3 | FIL = 4 | FIL = 5 | G = 3 | P = 6 | SC = 7 | K = 2 |  | 69 | 19 | AMPL. TEST | 4300 | PENTODE SECTION.
ECL82 | 6,3 | FIL = 4 | FIL = 5 | G = 1 | P = 9 |  | K = 8 |  | 57 | 9 | AMPL. TEST | 1900 | TRIODE SECTION.
ECL83 | 6,3 | FIL = 4 | FIL = 5 | G = 9 | P = 6 | SC = 8 | K = 7 |  | 67 | 16 | AMPL. TEST | 3000 | PENTODE SECTION.
ECL83 | 6,3 | FIL = 4 | FIL = 5 | G = 2 | P = 1 |  | K = 3 |  | 26 | 17 | AMPL. TEST | 750 | TRIODE SECTION.
ECL84 | 6,3 | FIL = 4 | FIL = 5 | G = 8 | P = 6 | SC = 9 | K = 7 |  | 72 | 8 | AMPL. TEST | 6000 | PENTODE SECTION.
ECL84 | 6,3 | FIL = 4 | FIL = 5 | G = 1 | P = 2 |  | K = 3 |  | 58 | 14 | AMPL. TEST | 2100 | TRIODE SECTION.
ECL85 | 6,3 | FIL = 4 | FIL = 5 | G = 9 | P = 6 | SC = 7 | K = 8 |  | 73 | 22 | AMPL. TEST | 6500 | PENTODE SECTION.
ECL85 | 6,3 | FIL = 4 | FIL = 5 | G = 2 | P = 1 |  | K = 3 |  | 62 | 18 | AMPL. TEST | 2200 | TRIODE SECTION.
ECL86 | 6,3 | FIL = 4 | FIL = 5 | G = 8 | P = 6 | SC = 3 | K = 7 |  | 71 | 8 | AMPL. TEST | 5500 | PENTODE SECTION.
ECL86 | 6,3 | FIL = 4 | FIL = 5 | G = 1 | P = 9 |  | K = 2 |  | 36 | 8 | AMPL. TEST | 950 | TRIODE SECTION.
ECLL800 | 6,3 | FIL = 4 | FIL = 5 | G = 2 | P = 3 | SC = 9 | K = 7 |  | 70 | 8 | AMPL. TEST | 4500 | PENTODE NO. 1. NOTE 4# 6-, 7+.
ECLL800 | 6,3 | FIL = 4 | FIL = 5 | G = 6 | P = 8 | SC = 9 | K = 7 |  | 70 | 8 | AMPL. TEST | 4500 | PENTODE NO. 2. NOTE 4# 2-, 7+.
ECLL800 | 6,3 | FIL = 4 | FIL = 5 | G = 2 | P = 1 |  | K = 7 |  | 0 | 20 | AMPL. TEST | 250 | TRIODE SECTION. OK ABOVE 350 ON 3000 SCALE.
ED500 | 6,3 | FIL = 4 | FIL = 5 |  | P = 8 |  | K = 1 | K = 10 | 36 | 0 | DIODE TEST |  | USE ADAPTER SA-8, 1050-168.
EF183 | 6,3 | FIL = 4 | FIL = 5 | G = 2 | P = 7 | SC = 8 | K = 1 | K = 9 | 70 | 12 | AMPL. TEST | 3300
EF184 | 6,3 | FIL = 4 | FIL = 5 | G = 2 | P = 7 | SC = 8 | K = 1 | K = 9 | 70 | 8 | AMPL. TEST | 2000
EF22 | 6,3 | FIL = 8 | FIL = 1 | G = 6 | P = 2 | SC = 3 | K = 7 | K = 4 | 55 | 14 | AMPL. TEST | 1700
EF40 | 6,3 | FIL = 8 | FIL = 1 | G = 5 | P = 2 | SC = 6 | K = 7 | K = 4 | 55 | 8 | AMPL. TEST | 1750 | USE ADAPTER SA-5, 1050-129.
EF41 | 6,3 | FIL = 8 | FIL = 1 | G = 6 | P = 2 | SC = 5 | K = 7 |  | 52 | 16 | AMPL. TEST | 1500 | USE ADAPTER SA-5, 1050-129.
EF42 | 6,3 | FIL = 8 | FIL = 1 | G = 6 | P = 2 | SC = 5 | K = 7 | K = 4 | 65 | 8 | AMPL. TEST | 3200 | USE ADAPTER SA-5. 1050-129.
EF71 | 6,3 | FIL = 3 | FIL = 6 | G = 1 | P = 5 | SC = 7 | K = 4 |  | 58 | 15 | AMPL. TEST | 2000
EF731 | 6,3 | FIL = 3 | FIL = 6 | G = 1 | P = 5 | SC = 7 | K = 4 |  | 58 | 15 | AMPL. TEST | 2000 | USE ADAPTER SA-1, 1050-94.
EF732 | 6,3 | FIL = 3 | FIL = 6 | G = 1 | P = 5 | SC = 7 | K = 4 |  | 62 | 15 | AMPL. TEST | 2500
EF80 | 6,3 | FIL = 4 | FIL = 5 | G = 2 | P = 7 | SC = 8 | K = 1 | K = 9 | 69 | 8 | AMPL. TEST | 4200
EF800 | 6,3 | FIL = 4 | FIL = 5 | G = 2 | P = 7 | SC = 8 | K = 1 | K = 9 | 69 | 8 | AMPL. TEST | 4200
EF804 | 6,3 | FIL = 4 | FIL = 5 | G = 9 | P = 7 | SC = 8 | K = 3 | K = 1 | 52 | 9 | AMPL. TEST | 1500
EF804S | 6,3 | FIL = 4 | FIL = 5 | G = 9 | P = 7 | SC = 8 | K = 3 | K = 1 | 52 | 9 | AMPL. TEST | 1500
EF805S | 6,3 | FIL = 4 | FIL = 5 | G = 2 | P = 7 | SC = 8 | K = 1 | K = 9 | 65 | 10 | AMPL. TEST | 3000
EF806S | 6,3 | FIL = 4 | FIL = 5 | G = 9 | P = 6 | SC = 1 | K = 3 | K = 8 | 52 | 9 | AMPL. TEST | 1500
EF85 | 6,3 | FIL = 4 | FIL = 5 | G = 2 | P = 7 | SC = 8 | K = 1 | K = 9 | 65 | 10 | AMPL. TEST | 3000
EF86 | 6,3 | FIL = 4 | FIL = 5 | G = 9 | P = 6 | SC = 1 | K = 3 | K = 8 | 52 | 9 | AMPL. TEST | 1500
EF861 | 6,3 | FIL = 4 | FIL = 5 | G = 2 | P = 7 | SC = 9 | K = 1 | K = 8 | 65 | 9 | AMPL. TEST | 3000
EF89 | 6,3 | FIL = 4 | FIL = 5 | G = 2 | P = 7 | SC = 8 | K = 3 | K = 9 | 62 | 10 | AMPL. TEST | 2500
EF905 | 6,3 | FIL = 4 | FIL = 3 | G = 1 | P = 5 | SC = 6 | K = 2 |  | 52 | 19 | AMPL. TEST | 1500
EF91 | 6,3 | FIL = 4 | FIL = 3 | G = 1 | P = 5 | SC = 7 | K = 2 | K = 6 | 65 | 9 | AMPL. TEST | 3000
EF92 | 6,3 | FIL = 4 | FIL = 3 | G = 1 | P = 5 | SC = 7 | K = 2 | K = 6 | 52 | 10 | AMPL. TEST | 1500
EF93 | 6,3 | FIL = 4 | FIL = 3 | G = 1 | P = 5 | SC = 6 | K = 7 | K = 2 | 58 | 9 | AMPL. TEST | 1900
EF94 | 6,3 | FIL = 4 | FIL = 3 | G = 1 | P = 5 | SC = 6 | K = 7 | K = 2 | 61 | 9 | AMPL. TEST | 2300
EF95 | 6,3 | FIL = 4 | FIL = 3 | G = 1 | P = 5 | SC = 6 | K = 2 |  | 52 | 19 | AMPL. TEST | 1500
EF96 | 6,3 | FIL = 4 | FIL = 3 | G = 1 | P = 5 | SC = 6 | K = 2 |  | 62 | 9 | AMPL. TEST | 2800
EF97 | 6,3 | FIL = 4 | FIL = 3 | G = 7 | P = 6 | SC = 5 | K = 2 | K = 1 | 54 | 0 | DIODE TEST
EF98 | 6,3 | FIL = 4 | FIL = 3 | G = 1 | P = 6 | SC = 5 | K = 2 | K = 7 | 58 | 0 | DIODE TEST
EFL200 | 6,3 | FIL = 5 | FIL = 6 | G = 8 | P=10(CAP) | SC = 9 | K = 7 |  | 70 | 10 | AMPL. TEST | 5000 | PENTODE NO. 1. USE ADAPTER SA-11, 1050-177. MODEL 6000, 6005# USE SA-11 & CA-4. NOTE 3.
EFL200 | 6,3 | FIL = 5 | FIL = 6 | G = 1 | P = 4 | SC = 3 | K = 2 |  | 66 | 10 | AMPL. TEST | 3300 | PENTODE NO. 2.
EH90 | 6,3 | FIL = 4 | FIL = 3 | G = 1 | P = 5 | SC = 6 | K = 2 | K = 7 | 12 | 9 | B (SEE NOTES) | 600 | GRID NO. 1. TEST PROCEDURE UNKNOWN WITH MODEL I-177. DO NOT TEST.
EH90 | 6,3 | FIL = 4 | FIL = 3 | G = 7 | P = 5 | SC = 6 | K = 2 | K = 1 | 25 | 0 | B (SEE NOTES) | 750 | GRID NO. 3. TEST PROCEDURE UNKNOWN WITH MODEL I-177. DO NOT TEST.
EH900S | 6,3 | FIL = 4 | FIL = 3 | G = 1 | P = 5 | SC = 6 | K = 2 | K = 7 | 47 | 9 | B (SEE NOTES) | 1300 | GRID NO. 1. TEST PROCEDURE UNKNOWN WITH MODEL I-177. DO NOT TEST.
EH900S | 6,3 | FIL = 4 | FIL = 3 | G = 7 | P = 5 | SC = 6 | K = 2 | K = 1 | 34 | 9 | B (SEE NOTES) | 900 | GRID NO. 3. TEST PROCEDURE UNKNOWN WITH MODEL I-177. DO NOT TEST.
EK90 | 6,3 | FIL = 4 | FIL = 3 | G = 7 | P = 5 | SC = 6 | K = 2 | K = 1 | 28 | 0 | B (SEE NOTES) | 800 | AMPLIFIER SECTION. TEST PROCEDURE UNKNOWN WITH MODEL I-177. DO NOT TEST.
EK90 | 6,3 | FIL = 4 | FIL = 3 | G = 1 | P = 6 |  | K = 2 | K = 7 | 72 | 16 | AMPL. TEST | 6500 | OSCILLATOR SECTION.
EL180 | 12,6 | FIL = 4 | FIL = 5 | G = 2 | P = 7 | SC = 8 | K = 1 | K = 3 | 70 | 9 | AMPL. TEST | 4500
EL33 | 6,3 | FIL = 7 | FIL = 2 | G = 5 | P = 3 | SC = 4 | K = 8 |  | 70 | 12 | AMPL. TEST | 5100
EL34 | 6,3 | FIL = 7 | FIL = 2 | G = 5 | P = 3 | SC = 4 | K = 8 | K = 1 | 72 | 18 | AMPL. TEST | 6000
EL36 | 6,3 | FIL = 7 | FIL = 2 | G = 5 | P=10(CAP) | SC = 4 | K = 8 |  | 73 | 30 | AMPL. TEST | 7500
EL360 | 6,3 | FIL = 7 | FIL = 2 | G = 5 | P=10(CAP) | SC = 4 | K = 8 |  | 73 | 30 | AMPL. TEST | 7500
EL37 | 6,3 | FIL = 7 | FIL = 2 | G = 5 | P = 3 | SC = 4 | K = 8 | K = 1 | 70 | 14 | AMPL. TEST | 5000
EL38 | 6,3 | FIL = 7 | FIL = 2 | G = 5 | P=10(CAP) | SC = 4 | K = 8 | K = 1 | 73 | 10 | AMPL. TEST | 7250
EL41 | 6,3 | FIL = 8 | FIL = 1 | G = 6 | P = 2 | SC = 5 | K = 7 |  | 72 | 8 | AMPL. TEST | 6000 | USE ADAPTER SA-5, 1050-129.
EL42 | 6,3 | FIL = 8 | FIL = 1 | G = 6 | P = 2 | SC = 5 | K = 7 |  | 66 | 8 | AMPL. TEST | 3200 | USE ADAPTER SA-5, 1050-129.
EL500 | 6,3 | FIL = 4 | FIL = 5 | G = 2 | P=10(CAP) | SC = 7 | K = 8 |  | 71 | 51 | AMPL. TEST | 5000 | USE ADAPTER SA-8, 1050-168.
EL503 | 6,3 | FIL = 4 | FIL = 5 | G = 3 | P = 9 | SC = 8 | K = 6 |  | 75 | 24 | AMPL. TEST | 8500 | USE ADAPTER SA-8, 1050-168.
EL505 | 6,3 | FIL = 4 | FIL = 5 | G = 1 | P=10(CAP) | SC = 3 | K = 9 | K = 2 | 70 | 62 | AMPL. TEST | 4200 | USE ADAPTER SA-8, 1050-168.
EL508 | 6,3 | FIL = 4 | FIL = 5 | G = 1 | P = 6 | SC = 3 | K = 7 |  | 70 | 36 | AMPL. TEST | 4200 | USE ADAPTER SA-8, 1050-168.
EL509 | 6,3 | FIL = 4 | FIL = 5 | G = 1 | P=10(CAP) | SC = 3 | K = 9 | K = 2 | 70 | 62 | AMPL. TEST | 4200 | USE ADAPTER SA-8, 1050-168.
EL80 | 6,3 | FIL = 4 | FIL = 5 | G = 2 | P = 7 | SC = 1 | K = 3 |  | 72 | 8 | AMPL. TEST | 6000
EL803 | 6,3 | FIL = 4 | FIL = 5 | G = 2 | P = 7 | SC = 1 | K = 3 | K = 6 | 71 | 9 | AMPL. TEST | 5500
EL81 | 6,3 | FIL = 4 | FIL = 5 | G = 2 | P=10(CAP) | SC = 7 | K = 3 | K = 1 | 70 | 41 | AMPL. TEST | 4600
EL821 | 6,3 | FIL = 4 | FIL = 5 | G = 2 | P = 7 | SC = 8 | K = 3 | K = 9 | 72 | 9 | AMPL. TEST | 6000
EL822 | 6,3 | FIL = 4 | FIL = 5 | G = 2 | P = 7 | SC = 8 | K = 3 | K = 9 | 72 | 9 | AMPL. TEST | 6000
EL83 | 6,3 | FIL = 4 | FIL = 5 | G = 2 | P = 7 | SC = 1 | K = 3 | K = 6 | 71 | 9 | AMPL. TEST | 5500
EL84 | 6,3 | FIL = 4 | FIL = 5 | G = 2 | P = 7 | SC = 9 | K = 3 |  | 72 | 10 | AMPL. TEST | 7500
EL85 | 6,3 | FIL = 4 | FIL = 5 | G = 2 | P = 7 | SC = 9 | K = 3 | K = 6 | 66 | 8 | AMPL. TEST | 3200
EL86 | 6,3 | FIL = 4 | FIL = 5 | G = 2 | P = 7 | SC = 9 | K = 3 |  | 71 | 32 | AMPL. TEST | 5500
EL90 | 6,3 | FIL = 4 | FIL = 3 | G = 1 | P = 5 | SC = 6 | K = 2 |  | 69 | 9 | AMPL. TEST | 4100
EL91 | 6,3 | FIL = 4 | FIL = 3 | G = 1 | P = 5 | SC = 7 | K = 2 |  | 63 | 16 | AMPL. TEST | 2600
EL95 | 6,3 | FIL = 4 | FIL = 3 | G = 1 | P = 5 | SC = 6 | K = 2 |  | 67 | 8 | AMPL. TEST | 3600
ELL80 | 6,3 | FIL = 4 | FIL = 5 | G = 2 | P = 3 | SC = 1 | K = 7 |  | 70 | 10 | AMPL. TEST | 4700 | PENTODE NO. 1.
ELL80 | 6,3 | FIL = 4 | FIL = 5 | G = 6 | P = 8 | SC = 9 | K = 7 |  | 70 | 10 | AMPL. TEST | 4700 | PENTODE NO. 2.
EM34 | 6,3 | FIL = 7 | FIL = 2 | G = 4 | P = 5 |  | K = 8 |  | 80 | Vary | F (SEE NOTES) |  | CONNECT A 1 MEGOHM RESISTOR FROM PIN 5 OF 5 PIN SOCKET TO PIN 3 OF LARGE 7 PIN SOCKET. CONNECT ANOTHER 1 MEGOHM RESISTOR FROM PIN 5 OF 5 PIN SOCKET TO PIN 6 OF LARGE 7 PIN SOCKET. EYE 1 CLOSES AT BIAS OF ABOUT 30. EYE 2 CLOSES AT BIAS OF ABOUT 60. BIAS = VARY. TEST PROCEDURE UNKNOWN WITH MODEL I-177. DO NOT TEST.
EM80 | 6,3 | FIL = 4 | FIL = 5 | G = 1 | P = 9 | SC = 10 | K = 2 |  | 80 | Vary | F (SEE NOTES) |  | CONNECT A 1 MEGOHM RESISTOR FROM CAP LEAD TO LOCTAL TEST SOCKET PIN NO. 7. VARY BIAS TO VARY BEAM ANGLE. BIAS = VARY. TEST PROCEDURE UNKNOWN WITH MODEL I-177. DO NOT TEST.
EM81 | 6,3 | FIL = 4 | FIL = 5 | G = 1 | P = 9 | SC = 10 | K = 2 |  | 80 | Vary | F (SEE NOTES) |  | CONNECT A 1 MEGOHM RESISTOR FROM CAP LEAD TO LOCTAL TEST SOCKET PIN NO. 7. VARY BIAS TO VARY BEAM ANGLE. BIAS = VARY. TEST PROCEDURE UNKNOWN WITH MODEL I-177. DO NOT TEST.
EM84 | 6,3 | FIL = 4 | FIL = 5 | G = 1 | P = 6 |  | K = 3 |  | 0 | 38 | AMPL. TEST |  | SOLID BAR. JUMPER NOVAL SOCKET PINS 7 & 9. CONNECT A 470K OHMS, 1/2 WATT, 10% RESISTOR FROM THIS JUMPER TO PIN NO. 6.
EM84 | 6,3 | FIL = 4 | FIL = 5 | G = 1 | P = 6 |  | K = 3 |  | 0 | 0 | AMPL. TEST |  | SPLIT BAR. JUMPER NOVAL SOCKET PINS 7 & 9. CONNECT A 470K OHMS, 1/2 WATT, 10% RESISTOR FROM THIS JUMPER TO PIN NO. 6.
EM87 | 6,3 | FIL = 4 | FIL = 5 | G = 1 | P = 6 |  | K = 3 |  |  | 21 | AMPL. TEST |  | SOLID BAR. PLACE A JUMPER BETWEEN PINS 7 & 9 OF THE 9-PIN MINIATURE SOCKET. CONNECT A 100K OHM, 1/2 WATT, RESISTOR FROM THE JUMPER TO PIN 6 OF THE 9-PIN SOCKET.
EM87 | 6,3 | FIL = 4 | FIL = 5 | G = 1 | P = 6 |  | K = 3 |  |  | 0 | AMPL. TEST |  | SPLIT BAR. PLACE A JUMPER BETWEEN PINS 7 & 9 OF THE 9-PIN MINIATURE SOCKET. CONNECT A 100K OHM, 1/2 WATT, RESISTOR FROM THE JUMPER TO PIN 6 OF THE 9-PIN SOCKET.
EMM801 | 6,3 | FIL = 4 | FIL = 5 | G = 9 | P = 2 |  | K = 3 | K = 1 | 80 | 36 | AMPL. TEST |  | SOLID BAR. CONNECT A 390K OHM, 1/2 WATT, 10% RESISTOR BETWEEN PINS 2 & 8 OF THE LOCTAL TEST SOCKET.
EMM801 | 6,3 | FIL = 4 | FIL = 5 | G = 9 | P = 2 |  | K = 3 | K = 1 | 80 | 16 | AMPL. TEST |  | SPLIT BAR. CONNECT A 390K OHM, 1/2 WATT, 10% RESISTOR BETWEEN PINS 2 & 8 OF THE LOCTAL TEST SOCKET.
EMM801 | 6,3 | FIL = 4 | FIL = 5 | G = 7 | P = 2 |  | K = 3 | K = 1 | 80 | 36 | AMPL. TEST |  | SOLID BAR. CONNECT A 390K OHM, 1/2 WATT, 10% RESISTOR BETWEEN PINS 2 & 6 OF THE LOCTAL TEST SOCKET.
EMM801 | 6,3 | FIL = 4 | FIL = 5 | G = 7 | P = 2 |  | K = 3 | K = 1 | 80 | 16 | AMPL. TEST |  | SPLIT BAR. CONNECT A 390K OHM, 1/2 WATT, 10% RESISTOR BETWEEN PINS 2 & 6 OF THE LOCTAL TEST SOCKET.
EMM803 | 6,3 | FIL = 4 | FIL = 5 | G = 3 | P = 6 |  | K = 1 |  |  | 36 | AMPL. TEST |  | LARGE SOLID BAR. CONNECT A 470K OHM, 1/2 WATT, 10% RESISTOR BETWEEN PINS 6 & 9 OF THE NOVAL TEST SOCKET.
EMM803 | 6,3 | FIL = 4 | FIL = 5 | G = 3 | P = 6 |  | K = 1 |  |  | 0 | AMPL. TEST |  | SPLIT BAR. CONNECT A 470K OHM, 1/2 WATT, 10% RESISTOR BETWEEN PINS 6 & 9 OF THE NOVAL TEST SOCKET.
EMM803 | 6,3 | FIL = 5 | FIL = 5 | G = 2 | P = 6 |  | K = 1 |  |  | 24 | AMPL. TEST |  | SMALL SOLID BAR. CONNECT A 1 MEGOHM, 1/2 WATT, 10% RESISTOR BETWEEN PINS 6 & 7 OF THE LOCTAL TEST SOCKET.
EMM803 | 6,3 | FIL = 4 | FIL = 5 | G = 2 | P = 6 |  | K = 1 |  | 80 | 0 | F (SEE NOTES) |  | NO BAR. CONNECT A 1 MEGOHM, 1/2 WATT, 10% RESISTOR BETWEEN PINS 6 & 7 OF THE LOCTAL TEST SOCKET. TEST PROCEDURE UNKNOWN WITH MODEL I-177. DO NOT TEST.
EN91 | 6,3 | FIL = 4 | FIL = 3 | G = 1 | P = 6 |  | K = 2 | K = 5 | 75 | Vary | F (SEE NOTES) |  | STRIKES AT ABOUT 24. NOTE 2. TEST PROCEDURE UNKNOWN WITH MODEL I-177. DO NOT TEST.
EQ80 | 6,3 | FIL = 4 | FIL = 5 | G = 7 | P = 1 | SC = 6 | K = 3 | K = 9 | 38 | 23 | AMPL. TEST | 1000
EY500 | 6,3 | FIL = 4 | FIL = 5 |  | P = 7 |  | K = 10 |  | 68 | 0 | DIODE TEST |  | USE ADAPTER SA-8, 1050-168.
EY80 | 6,3 | FIL = 5 | FIL = 5 |  | P = 9 |  | K = 3 |  | 70 | 0 | RECT. ST'D
EY81 | 6,3 | FIL = 4 | FIL = 5 |  | P = 9 |  | K = 10 |  | 72 | 0 | RECT. ST'D
EY82 | 6,3 | FIL = 4 | FIL = 5 |  | P = 9 |  | K = 3 |  | 68 | 0 | DIODE TEST
EY84 | 6,3 | FIL = 4 | FIL = 5 |  | P=10(CAP) |  | K = 3 |  | 64 | 0 | RECT. ST'D
EY86 | 6,3 | FIL = 4: FIL = 4; FIL = 5: FIL = 2; P = 1: P=10(CAP) |  | 68 | 0 | F (SEE NOTES) |  | OK ABOVE DIODES OK. TEST PROCEDURE UNKNOWN WITH MODEL I-177. DO NOT TEST.
EY87 | 6,3 | FIL = 4: FIL = 4; FIL = 5: FIL = 2; P = 1: P=10(CAP) |  | 68 | 0 | F (SEE NOTES) |  | OK ABOVE DIODES OK. TEST PROCEDURE UNKNOWN WITH MODEL I-177. DO NOT TEST.
EY88 | 6,3 | FIL = 4 | FIL = 5 |  | P = 9 |  | K = 10 |  | 74 | 0 | RECT. ST'D
EY91 | 6,3 | FIL = 4 | FIL = 3 |  | P = 1 |  | K = 2 |  | 32 | 0 | RECT. ST'D
EZ2 | 6,3 | FIL = 7 | FIL = 2 |  | P = 5 |  | K = 8 | K = 1 | 40 | 0 | RECT. ST'D |  | PLATE NO. 1.
EZ2 | 6,3 | FIL = 7 | FIL = 2 |  | P = 3 |  | K = 8 | K = 1 | 40 | 0 | RECT. ST'D |  | PLATE NO. 2.
EZ35 | 6,3 | FIL = 7 | FIL = 2 |  | P = 5 |  | K = 8 | K = 1 | 40 | 0 | RECT. ST'D |  | PLATE NO. 1.
EZ35 | 6,3 | FIL = 7 | FIL = 2 |  | P = 3 |  | K = 8 | K = 1 | 40 | 0 | RECT. ST'D |  | PLATE NO. 2.
EZ40 | 6,3 | FIL = 8 | FIL = 1 |  | P = 2 |  | K = 7 |  | 20 | 0 | RECT. ST'D |  | PLATE NO. 1. USE ADAPTER SA-5, 1050-129.
EZ40 | 6,3 | FIL = 8 | FIL = 1 |  | P = 6 |  | K = 7 |  | 20 | 0 | RECT. ST'D |  | PLATE NO. 2.
EZ80 | 6,3 | FIL = 4 | FIL = 5 |  | P = 7 |  | K = 3 | K = 1 | 20 | 0 | RECT. ST'D |  | PLATE NO. 1.
EZ80 | 6,3 | FIL = 4 | FIL = 5 |  | P = 1 |  | K = 3 | K = 7 | 20 | 0 | RECT. ST'D |  | PLATE NO. 2.
EZ81 | 6,3 | FIL = 4 | FIL = 5 |  | P = 7 |  | K = 3 |  | 50 | 0 | RECT. ST'D |  | PLATE NO. 1.
EZ81 | 6,3 | FIL = 4 | FIL = 5 |  | P = 1 |  | K = 3 |  | 50 | 0 | RECT. ST'D |  | PLATE NO. 2.
EZ90 | 6,3 | FIL = 4 | FIL = 3 |  | P = 6 |  | K = 7 | K = 1 | 32 | 0 | RECT. ST'D |  | PLATE NO. 1.
EZ90 | 6,3 | FIL = 4 | FIL = 3 |  | P = 1 |  | K = 7 | K = 6 | 32 | 0 | RECT. ST'D |  | PLATE NO. 2.
GL502A | 6,3 | FIL = 7 | FIL = 2 | G = 5 | P = 3 |  | K = 8 | K = 6 | 75 | Vary | F (SEE NOTES) |  | STRIKES AT ABOUT 25. NOTE 2. TEST PROCEDURE UNKNOWN WITH MODEL I-177. DO NOT TEST.
GL546 | 6,3 | FIL = 4 | FIL = 3 | G = 1 | P = 7 | SC = 5 | K = 2 |  | 68 | Vary | RECT. ST'D |  | STRIKES AT ABOUT 75. NOTE 2.
GY501 | 3 | FIL = 4: FIL = 8; FIL = 5: FIL = 1; P = 1: P=10(CAP) |  | 72 | 0 | F (SEE NOTES) |  | OK ABOVE DIODES OK. USE ADAPTER SA-8, 1050-168. TEST PROCEDURE UNKNOWN WITH MODEL I-177. DO NOT TEST.
GZ30 | 5 | FIL = 4: FIL = 8; FIL = 5: FIL = 2; P = 1: P = 6 |  | 71 | 0 | RECT. ST'D |  | PLATE NO. 1.
GZ30 | 5 | FIL = 4: FIL = 8; FIL = 5: FIL = 2; P = 1: P = 4 |  | 71 | 0 | RECT. ST'D |  | PLATE NO. 2.
GZ32 | 5 | FIL = 4: FIL = 8; FIL = 5: FIL = 2; P = 1: P = 6 |  | 70 | 0 | RECT. ST'D |  | PLATE NO. 1.
GZ32 | 5 | FIL = 4: FIL = 8; FIL = 5: FIL = 2; P = 1: P = 4 |  | 70 | 0 | RECT. ST'D |  | PLATE NO. 2.
GZ33 | 5 | FIL = 4: FIL = 8; FIL = 5: FIL = 2; P = 1: P = 6 |  | 75 | 0 | RECT. ST'D |  | PLATE NO. 1.
GZ33 | 5 | FIL = 4: FIL = 8; FIL = 5: FIL = 2; P = 1: P = 4 |  | 75 | 0 | RECT. ST'D |  | PLATE NO. 2.
GZ34 | 5 | FIL = 4: FIL = 8; FIL = 5: FIL = 2; P = 1: P = 6 |  | 72 | 0 | RECT. ST'D |  | PLATE NO. 1.
GZ34 | 5 | FIL = 4: FIL = 8; FIL = 5: FIL = 2; P = 1: P = 4 |  | 72 | 0 | RECT. ST'D |  | PLATE NO. 2.
H-1112 | 6,3 | FIL = 3 | FIL = 1 | G = 4 | P=10(CAP) | SC = 2 | K = 8 |  | 68 | 9 | B (SEE NOTES) | 3800 | USE ADAPTER SA-3, 1050-127 OR CA-4, 1050-135. TEST PROCEDURE UNKNOWN WITH MODEL I-177. DO NOT TEST.
H-1112 | 6,3 | FIL = 10 | FIL = 12 | G = 4 | P = 5 | SC = 2 | K = 8 |  | 68 | 9 | B (SEE NOTES) | 3800 | USE FOR MODEL 6000A. DO NOT USE TESTER CAP CONNECTION. JUMPER PLATE CAP TO PIN 5 OF OCTAL SOCKET. TEST PROCEDURE UNKNOWN WITH MODEL I-177. DO NOT TEST. MODEL I-177: USE THIS SETTING (CHECK PINOUT ON DATA CHART).
H-1208 | 6,3 | FIL = 3 | FIL = 1 | G = 4 | P = 2 |  | K = 8 |  | 62 | 22 | AMPL. TEST | 2500 | USE ADAPTER SA-3, 1050-127;OR CA-4, 1050-135.
H-1208 | 6,3 | FIL = 10 | FIL = 12 | G = 4 | P = 2 |  | K = 8 |  | 62 | 22 | AMPL. TEST | 2500 | USE FOR MODEL 6000A ONLY. MODEL I-177: USE THIS SETTING (CHECK PINOUT ON DATA CHART).
H63 | 6,3 | FIL = 7 | FIL = 2 | G=10(CAP) | P = 4 |  | K = 8 | K = 1 | 38 | 10 | AMPL. TEST | 1000
HAA91 | 12,6 | FIL = 4 | FIL = 3 |  | P = 7 |  | K = 1 | K = 6 | 62 | 0 | DIODE TEST |  | DIODE NO. 1.
HAA91 | 12,6 | FIL = 4 | FIL = 3 |  | P = 2 |  | K = 5 | K = 6 | 62 | 0 | DIODE TEST |  | DIODE NO. 2.
HABC80 | 20 | FIL = 4 | FIL = 5 |  | P = 6 |  | K = 7 |  | 21 | 0 | DIODE TEST |  | DIODE NO. 1. SPECIFIED FILAMENT VOLTAGE NOT AVAILABLE ON MODEL I-177; USE EXTERNAL SUPPLY.
HABC80 | 20 | FIL = 4 | FIL = 5 |  | P = 2 |  | K = 3 |  | 62 | 0 | DIODE TEST |  | DIODE NO. 2. SPECIFIED FILAMENT VOLTAGE NOT AVAILABLE ON MODEL I-177; USE EXTERNAL SUPPLY.
HABC80 | 20 | FIL = 4 | FIL = 5 |  | P = 1 |  | K = 7 |  | 62 | 0 | DIODE TEST |  | DIODE NO. 3. SPECIFIED FILAMENT VOLTAGE NOT AVAILABLE ON MODEL I-177; USE EXTERNAL SUPPLY.
HABC80 | 20 | FIL = 4 | FIL = 5 | G = 8 | P = 9 |  | K = 7 |  | 45 | 9 | AMPL. TEST | 1200 | TRIODE SECTION. SPECIFIED FILAMENT VOLTAGE NOT AVAILABLE ON MODEL I-177; USE EXTERNAL SUPPLY.
HBC90 | 12,6 | FIL = 4 | FIL = 3 | G = 1 | P = 7 |  | K = 2 |  | 48 | 8 | AMPL. TEST | 1300 | TRIODE SECTION.
HBC90 | 12,6 | FIL = 4 | FIL = 3 |  | P = 6 |  | K = 2 |  | 21 | 0 | DIODE TEST |  | DIODE NO. 1.
HBC90 | 12,6 | FIL = 4 | FIL = 3 |  | P = 5 |  | K = 2 |  | 21 | 0 | DIODE TEST |  | DIODE NO. 2.
HBC91 | 12,6 | FIL = 4 | FIL = 3 | G = 1 | P = 7 |  | K = 2 | K = 5 | 46 | 10 | AMPL. TEST | 1250 | TRIODE SECTION.
HBC91 | 12,6 | FIL = 4 | FIL = 3 | G = 1 | P = 6 |  | K = 2 |  | 21 | 0 | DIODE TEST |  | 010DE NO. 1.
HBC91 | 12,6 | FIL = 4 | FIL = 3 | G = 1 | P = 5 |  | K = 2 |  | 21 | 0 | DIODE TEST |  | DIODE NO. 2.
HCC85 | 17 | FIL = 4 | FIL = 5 | G = 7 | P = 6 |  | K = 8 |  | 69 | 11 | AMPL. TEST | 4200 | TRIODE NO. 1. SPECIFIED FILAMENT VOLTAGE NOT AVAILABLE ON MODEL I-177; USE EXTERNAL SUPPLY.
HCC85 | 17 | FIL = 4 | FIL = 5 | G = 2 | P = 1 |  | K = 3 |  | 69 | 11 | AMPL. TEST | 4200 | TRIODE NO. 2. SPECIFIED FILAMENT VOLTAGE NOT AVAILABLE ON MODEL I-177; USE EXTERNAL SUPPLY.
HCH81 | 12,6 | FIL = 4 | FIL = 5 | G = 2 | P = 6 | SC = 1 | K = 3 | K = 7 | 52 | 9 | AMPL. TEST | 1500 | HEPTODE SECTION.
HCH81 | 12,6 | FIL = 4 | FIL = 5 | G = 9 | P = 8 |  | K = 3 | K = 2 | 65 | 12 | AMPL. TEST | 3000 | TRIODE SECTION.
HD14 | 1,5 | FIL = 7 | FIL = 2 | G=10(CAP) | P = 3 |  |  |  | 0 | 13 | AMPL. TEST | 275 | TRIODE SECTION. OK ABOVE 600 ON 3000 SCALE.
HD14 | 1,5 | FIL = 4: FIL = 7; FIL = 5: FIL = 2; P = 1: P = 5 |  | 28 | 0 | DIODE TEST |  | DIODE SECTION.
HD30 | 2,5 | FIL = 4 | FIL = 5 | G = 3 | P = 7 | SC = 1 |  |  | 55 | 40 | AMPL. TEST | 1700
HD93 | 1,1 | FIL = 4: FIL = 1; FIL = 5: FIL = 2; P = 1: P=10(CAP) |  | 64 | 0 | F (SEE NOTES) |  | OK ABOVE DIODES OK. TEST PROCEDURE UNKNOWN WITH MODEL I-177. DO NOT TEST.
HD94 | 6,3 | FIL = 7 | FIL = 2 | G = 5 | P=10(CAP) | SC = 4 | K = 8 |  | 71 | 34 | AMPL. TEST | 5600
HD96 | 25 | FIL = 7 | FIL = 2 | G = 5 | P=10(CAP) | SC = 4 | K = 8 |  | 71 | 34 | AMPL. TEST | 5500
HF61 | 6,3 | FIL = 8 | FIL = 1 | G = 6 | P = 2 | SC = 5 | K = 7 |  | 52 | 16 | AMPL. TEST | 1500 | USE ADAPTER SA-5, 1050-129.
HF62 | 6,3 | FIL = 8 | FIL = 1 | G = 6 | P = 2 | SC = 5 | K = 7 | K = 4 | 65 | 8 | AMPL. TEST | 3200 | USE ADAPTER SA-5, 1050-129.
HF93 | 12,6 | FIL = 4 | FIL = 3 | G = 1 | P = 5 | SC = 6 | K = 7 | K = 2 | 58 | 9 | AMPL. TEST | 1900
HF94 | 12,6 | FIL = 4 | FIL = 3 | G = 1 | P = 5 | SC = 6 | K = 7 | K = 2 | 61 | 9 | AMPL. TEST | 2300
HK90 | 12,6 | FIL = 4 | FIL = 3 | G = 7 | P = 5 | SC = 6 | K = 2 | K = 1 | 28 | 0 | B (SEE NOTES) | 800 | AMPLIFIER SECTION. TEST PROCEDURE UNKNOWN WITH MODEL I-177. DO NOT TEST.
HK90 | 12,6 | FIL = 4 | FIL = 3 | G = 1 | P = 6 |  | K = 2 | K = 7 | 72 | 16 | AMPL. TEST | 6500 | OSCILLATOR SECTION.
HL90 | 20 | FIL = 4 | FIL = 3 | G = 1 | P = 5 | SC = 6 | K = 2 |  | 69 | 9 | AMPL. TEST | 4100 | SPECIFIED FILAMENT VOLTAGE NOT AVAILABLE ON MODEL I-177; USE EXTERNAL SUPPLY.
HL92 | 50 | FIL = 4 | FIL = 3 | G = 2 | P = 7 | SC = 6 | K = 1 |  | 73 | 16 | B (SEE NOTES) | 7500 | TEST PROCEDURE UNKNOWN WITH MODEL I-177. DO NOT TEST.
HL94 | 35 | FIL = 9 | FIL = 3 | G = 2 | P = 7 | SC = 6 | K = 1 |  | 71 | 32 | AMPL. TEST | 5500 | BEFORE PLACING TUBE IN SOCKET, JUMPER A 33 OHM, 2 WATT RESISTOR BETWEEN PINS 4 AND 9 OF THE 9 PIN MINIATURE SOCKET (COUNTING COUNTERCLOCKWISE) THEN PROCEED WITH TEST.
HM04 | 6,3 | FIL = 4 | FIL = 3 | G = 7 | P = 5 | SC = 6 | K = 2 | K = 1 | 28 | 0 | B (SEE NOTES) | 800 | AMPLIFIER SECTION. TEST PROCEDURE UNKNOWN WITH MODEL I-177. DO NOT TEST.
HM04 | 6,3 | FIL = 4 | FIL = 3 | G = 1 | P = 6 |  | K = 2 | K = 7 | 72 | 16 | AMPL. TEST | 6500 | OSCILLATOR SECTION.
HP6 | 6,3 | FIL = 4 | FIL = 3 | G = 1 | P = 5 | SC = 7 | K = 2 | K = 6 | 65 | 9 | AMPL. TEST | 3000
HY1269 | 12,6 | FIL = 5 | FIL = 1 | G = 3 | P=10(CAP) | SC = 2 |  |  | 68 | 24 | AMPL. TEST | 4000
HY69 | 6,3 | FIL = 5 | FIL = 1 | G = 3 | P=10(CAP) | SC = 2 | K = 4 |  | 65 | 12 | AMPL. TEST | 3000
HY90 | 35 | FIL = 4 | FIL = 3 |  | P = 5 |  | K = 7 |  | 70 | 0 | RECT. ST'D
HZ90 | 12,6 | FIL = 4 | FIL = 3 |  | P = 6 |  | K = 7 | K = 1 | 32 | 0 | RECT. ST'D |  | PLATE NO. 1.
HZ90 | 12,6 | FIL = 4 | FIL = 3 |  | P = 1 |  | K = 7 | K = 6 | 32 | 0 | RECT. ST'D |  | PLATE NO. 2.
IF3 | 1,5 | FIL = 1 | FIL = 7 | G = 6 | P = 2 | SC = 3 |  |  | 17 | 9 | B (SEE NOTES) | 650 | TEST PROCEDURE UNKNOWN WITH MODEL I-177. DO NOT TEST.
KT61 | 6,3 | FIL = 7 | FIL = 2 | G = 5 | P = 3 | SC = 4 | K = 8 |  | 69 | 8 | AMPL. TEST | 4000
KT66 | 6,3 | FIL = 7 | FIL = 2 | G = 5 | P = 3 | SC = 4 | K = 8 | K = 1 | 72 | 10 | AMPL. TEST | 6300
KT66 | 6,3 | FIL = 7 | FIL = 2 | G = 5 | P = 3 | SC = 4 | K = 8 | K = 1 | 72 | 10 | AMPL. TEST | 6300
KT88 | 6,3 | FIL = 7 | FIL = 2 | G = 5 | P = 3 | SC = 4 | K = 8 | K = 1 | 70 | 10 | AMPL. TEST | 5000
KT88 | 6,3 | FIL = 7 | FIL = 2 | G = 5 | P = 3 | SC = 4 | K = 8 | K = 1 | 70 | 10 | AMPL. TEST | 5000
KTZ63 | 6,3 | FIL = 7 | FIL = 2 | G=10(CAP) | P = 3 | SC = 4 | K = 8 | K = 5 | 46 | 15 | AMPL. TEST | 1225
L63 | 6,3 | FIL = 7 | FIL = 2 | G = 5 | P = 3 |  | K = 8 |  | 63 | 18 | AMPL. TEST | 2600
L77 | 6,3 | FIL = 4 | FIL = 3 | G = 6 | P = 1 |  | K = 7 |  | 60 | 20 | AMPL. TEST | 2200
LC900 | 2,5 | FIL = 4 | FIL = 3 | G = 1 | P = 5 |  | K = 7 | K = 6 | 70 | 16 | AMPL. TEST | 4600
LCF200 | 6,3 | FIL = 5 | FIL = 6 | G = 3 | P = 7 | SC = 8 | K = 2 | K = 4 | 67 | 8 | AMPL. TEST | 3600 | PENTODE SECTION. USE ADAPTER SA-11, 1050-177. MODEL 6000, 6005# USE SA-11 & CA-4. NOTE 3.
LCF200 | 6,3 | FIL = 5 | FIL = 6 | G=10(CAP) | P = 9 |  | K = 1 |  | 65 | 10 | AMPL. TEST | 3600 | TRIODE SECTION.
LCF201 | 6,3 | FIL = 5 | FIL = 6 | G = 3 | P = 7 | SC = 8 | K = 2 | K = 4 | 66 | 8 | AMPL. TEST | 3300 | PENTODE SECTION. USE ADAPTER SA-11, 1050-177. MODEL 6000, 6005# USE SA-11 & CA-4. NOTE 3.
LCF201 | 6,3 | FIL = 5 | FIL = 6 | G=10(CAP) | P = 9 |  | K = 1 |  | 65 | 23 | AMPL. TEST | 3000 | TRIODE SECTION.
LCF80 | 6,3 | FIL = 4 | FIL = 5 | G = 2 | P = 6 | SC = 3 | K = 7 | K = 1 | 65 | 10 | AMPL. TEST | 3000 | PENTODE SECTION.
LCF80 | 6,3 | FIL = 4 | FIL = 5 | G = 9 | P = 1 |  | K = 8 | K = 6 | 68 | 21 | AMPL. TEST | 4000 | TRIODE SECTION.
LCF801 | 5 | FIL = 4 | FIL = 5 | G = 2 | P = 6 | SC = 7 | K = 1 |  | 69 | 9 | AMPL. TEST | 3500 | PENTODE SECTION.
LCF802 | 6,3 | FIL = 4 | FIL = 5 | G = 2 | P = 6 | SC = 3 | K = 7 |  | 70 | 14 | AMPL. TEST | 2200 | PENTODE SECTION.
LCF802 | 6,3 | FIL = 4 | FIL = 5 | G = 9 | P = 1 |  | K = 8 |  | 53 | 15 | AMPL. TEST | 1600 | TRIODE SECTION.
LCF80l | 5 | FIL = 4 | FIL = 5 | G = 9 | P = 8 |  | K = 3 |  | 72 | 24 | AMPL. TEST | 4250 | TRIODE SECTION.
LCH200 | 5 | FIL = 5 | FIL = 6 | G = 3 | P = 7 | SC = 4 | K = 1 | K = 2 | 38 | 8 | B (SEE NOTES) | 1000 | HEPTODE SECTION. USE ADAPTER SA-11, 1050-177. MODEL 6000, 6005# USE SA-11 & CA-4. NOTE 3. TEST PROCEDURE UNKNOWN WITH MODEL I-177. DO NOT TEST.
LCH200 | 5 | FIL = 5 | FIL = 6 | G = 8 | P=10(CAP) |  | K = 9 |  | 65 | 18 | AMPL. TEST | 3000 | TRIODE SECTION.
LCL82 | 10 | FIL = 4 | FIL = 5 | G = 3 | P = 6 | SC = 7 | K = 2 |  | 69 | 19 | AMPL. TEST | 4300 | PENTODE SECTION.
LCL82 | 10 | FIL = 4 | FIL = 5 | G = 1 | P = 9 |  | K = 8 |  | 57 | 9 | AMPL. TEST | 1900 | TRIODE SECTION.
LCL84 | 10 | FIL = 4 | FIL = 5 | G = 8 | P = 6 | SC = 9 | K = 7 |  | 72 | 8 | AMPL. TEST | 6000 | PENTODE SECTION.
LCL84 | 10 | FIL = 4 | FIL = 5 | G = 1 | P = 2 |  | K = 3 |  | 58 | 14 | AMPL. TEST | 2100 | TRIODE SECTION.
LFL200 | 10 | FIL = 5 | FIL = 6 | G = 8 | P=10(CAP) | SC = 9 | K = 7 |  | 70 | 10 | AMPL. TEST | 5000 | PENTODE NO. 1. USE ADAPTER SA-11, 1050-177. MODEL 6000, 6005# USE SA-11 & CA-4. NOTE 3.
LFL200 | 10 | FIL = 5 | FIL = 6 | G = 1 | P = 4 | SC = 3 | K = 2 |  | 66 | 10 | AMPL. TEST | 3300 | PENTODE NO. 2.
LL500 | 17 | FIL = 4 | FIL = 5 | G = 2 | P=10(CAP) | SC = 7 | K = 8 |  | 71 | 51 | AMPL. TEST | 5000 | USE ADAPTER SA-8, 1050-168. SPECIFIED FILAMENT VOLTAGE NOT AVAILABLE ON MODEL I-177; USE EXTERNAL SUPPLY.
LL505 | 25 | FIL = 4 | FIL = 5 | G = 1 | P=10(CAP) | SC = 3 | K = 9 | K = 2 | 70 | 62 | AMPL. TEST | 4200 | USE ADAPTER SA-8, 1050-168.
LL521 | 20 | FIL = 4 | FIL = 5 | G = 8 | P=10(CAP) | SC = 3 | K = 9 | K = 2 | 70 | 52 | AMPL. TEST | 4800 | USE ADAPTER SA-8, 1050-168. SPECIFIED FILAMENT VOLTAGE NOT AVAILABLE ON MODEL I-177; USE EXTERNAL SUPPLY.
LL86 | 10 | FIL = 4 | FIL = 5 | G = 2 | P = 7 | SC = 9 | K = 3 |  | 71 | 32 | AMPL. TEST | 5500
LN119 | 50 | FIL = 4 | FIL = 5 | G = 3 | P = 6 | SC = 7 | K = 2 |  | 69 | 19 | AMPL. TEST | 4300 | PENTODE SECTION.
LN119 | 50 | FIL = 4 | FIL = 5 | G = 1 | P = 9 |  | K = 8 |  | 57 | 9 | AMPL. TEST | 1900 | TRIODE SECTION.
LN152 | 6,3 | FIL = 4 | FIL = 5 | G = 9 | P = 6 | SC = 8 | K = 3 | K = 7 | 66 | 14 | AMPL. TEST | 3300 | PENTODE SECTION.
LN152 | 6,3 | FIL = 4 | FIL = 5 | G = 2 | P = 1 |  | K = 3 |  | 49 | 22 | AMPL. TEST | 1350 | TRIODE SECTION.
LN309 | 12,6 | FIL = 4 | FIL = 5 | G = 9 | P = 6 | SC = 8 | K = 7 |  | 67 | 16 | AMPL. TEST | 3500 | PENTODE SECTION.
LN309 | 12,6 | FIL = 4 | FIL = 5 | G = 2 | P = 1 |  | K = 3 |  | 26 | 17 | AMPL. TEST | 750 | TRIODE SECTION.
LY500 | 25 | FIL = 4 | FIL = 5 |  | P = 7 |  | K = 10 |  | 68 | 0 | DIODE TEST |  | USE ADAPTER SA-8, 1050-168.
LY81 | 10 | FIL = 4 | FIL = 5 |  | P = 9 |  | K = 10 |  | 72 | 0 | RECT. ST'D
LY88 | 20 | FIL = 4 | FIL = 5 |  | P = 9 |  | K = 10 |  | 74 | 0 | RECT. ST'D |  | SPECIFIED FILAMENT VOLTAGE NOT AVAILABLE ON MODEL I-177; USE EXTERNAL SUPPLY.
LZ319 | 10 | FIL = 4 | FIL = 5 | G = 2 | P = 6 | SC = 3 | K = 7 | K = 1 | 65 | 10 | AMPL. TEST | 3000 | PENTODE SECTION.
LZ319 | 10 | FIL = 4 | FIL = 5 | G = 9 | P = 1 |  | K = 8 | K = 6 | 68 | 21 | AMPL. TEST | 4000 | TRIODE SECTION.
M8079 | 6,3 | FIL = 4 | FIL = 3 |  | P = 7 |  | K = 1 | K = 6 | 62 | 0 | DIODE TEST |  | DIODE NO. 1.
M8079 | 6,3 | FIL = 4 | FIL = 3 |  | P = 2 |  | K = 5 | K = 6 | 62 | 0 | DIODE TEST |  | DIODE NO. 2.
M8081 | 6,3 | FIL = 4 | FIL = 3 | G = 5 | P = 2 |  | K = 7 |  | 65 | 17 | AMPL. TEST | 3000 | TRIODE NO. 1.
M8081 | 6,3 | FIL = 4 | FIL = 3 | G = 6 | P = 1 |  | K = 7 |  | 65 | 17 | AMPL. TEST | 3000 | TRIODE NO. 2.
M8100 | 6,3 | FIL = 4 | FIL = 3 | G = 1 | P = 5 | SC = 6 | K = 2 |  | 52 | 19 | AMPL. TEST | 1500
M8136 | 12,6 | FIL = 4 | FIL = 5 | G = 7 | P = 6 |  | K = 8 |  | 60 | 19 | AMPL. TEST | 2200 | TRIODE NO. 1.
M8136 | 12,6 | FIL = 4 | FIL = 5 | G = 2 | P = 1 |  | K = 3 |  | 60 | 19 | AMPL. TEST | 2200 | TRIODE NO. 2.
M8137 | 12,6 | FIL = 4 | FIL = 5 | G = 7 | P = 6 |  | K = 8 |  | 46 | 10 | AMPL. TEST | 1250 | TRIODE NO. 1.
M8137 | 12,6 | FIL = 4 | FIL = 5 | G = 2 | P = 1 |  | K = 3 |  | 46 | 10 | AMPL. TEST | 1250 | TRIODE NO. 2.
M8162 | 12,6 | FIL = 4 | FIL = 5 | G = 7 | P = 6 |  | K = 8 |  | 65 | 9 | AMPL. TEST | 3000 | TRIODE NO. 1.
M8162 | 12,6 | FIL = 4 | FIL = 5 | G = 2 | P = 1 |  | K = 3 |  | 65 | 9 | AMPL. TEST | 3000 | TRIODE NO. 2.
M8195 | 6,3 | FIL = 4 | FIL = 5 | G = 9 | P = 6 | SC = 1 | K = 3 | K = 8 | 52 | 9 | AMPL. TEST | 1500
M8196 | 6,3 | FIL = 4 | FIL = 3 | G = 1 | P = 5 | SC = 6 | K = 2 | K = 7 | 38 | 9 | B (SEE NOTES) | 1000 | TEST PROCEDURE UNKNOWN WITH MODEL I-177. DO NOT TEST.
M8212 | 6,3 | FIL = 4 | FIL = 3 |  | P = 7 |  | K = 1 | K = 6 | 62 | 0 | DIODE TEST |  | DIODE NO. 1.
M8212 | 6,3 | FIL = 4 | FIL = 3 |  | P = 2 |  | K = 5 | K = 6 | 62 | 0 | DIODE TEST |  | DIODE NO. 2.
N119 | 50 | FIL = 4 | FIL = 5 | G = 2 | P = 7 | SC = 9 | K = 3 |  | 71 | 32 | AMPL. TEST | 5500
N14 | 1,5 | FIL = 7 | FIL = 2 | G = 5 | P = 3 | SC = 4 |  |  | 50 | 28 | AMPL. TEST | 1400
N144 | 6,3 | FIL = 4 | FIL = 3 | G = 1 | P = 5 | SC = 7 | K = 2 |  | 63 | 16 | AMPL. TEST | 2600
N151 | 6,3 | FIL = 8 | FIL = 1 | G = 6 | P = 2 | SC = 5 | K = 7 |  | 66 | 8 | AMPL. TEST | 3200 | USE ADAPTER SA-5, 1050-129.
N152 | 20 | FIL = 4 | FIL = 5 | G = 2 | P=10(CAP) | SC = 8 | K = 3 | K = 9 | 72 | 34 | AMPL. TEST | 6000 | SPECIFIED FILAMENT VOLTAGE NOT AVAILABLE ON MODEL I-177; USE EXTERNAL SUPPLY.
N153 | 12,6 | FIL = 4 | FIL = 5 | G = 2 | P = 7 | SC = 1 | K = 3 | K = 6 | 73 | 6 | AMPL. TEST | 7500
N154 | 17 | FIL = 4 | FIL = 5 | G = 2 | P = 7 | SC = 9 | K = 3 |  | 70 | 16 | AMPL. TEST | 5000 | SPECIFIED FILAMENT VOLTAGE NOT AVAILABLE ON MODEL I-177; USE EXTERNAL SUPPLY.
N17 | 2,5 | FIL = 7 | FIL = 1 | G = 3 | P = 2 | SC = 4 |  |  | 52 | 19 | B (SEE NOTES) | 1500 | TEST PROCEDURE UNKNOWN WITH MODEL I-177. DO NOT TEST.
N18 | 3 | FIL = 7 | FIL = 1 | G = 3 | P = 2 | SC = 4 |  |  | 60 | 12 | AMPL. TEST | 2150
N19 | 3 | FIL = 7 | FIL = 1 | G = 6 | P = 2 | SC = 3 |  |  | 54 | 28 | AMPL. TEST | 1650
N22LL | 20 | FIL = 4 | FIL = 5 | G = 7 | P = 9 | SC = 6 | K = 3 | K = 2 | 73 | 51 | AMPL. TEST | 6500 | USE ADAPTER SA-8, 1050-168. SPECIFIED FILAMENT VOLTAGE NOT AVAILABLE ON MODEL I-177; USE EXTERNAL SUPPLY.
N309 | 12,6 | FIL = 4 | FIL = 5 | G = 2 | P = 7 | SC = 1 | K = 3 | K = 6 | 73 | 6 | AMPL. TEST | 7500
N30EL | 6,3 | FIL = 1 | FIL = 12 | G = 5 | P = 6 | SC = 3 | K = 2 | K = 4 | 68 | 55 | AMPL. TEST | 4350 | CONNECT JUMPER FROM TUBE CAP TO PIN 6 ON OCTAL SOCKET. MODELS 6000, 6005# NOTE 3.
N329 | 17 | FIL = 4 | FIL = 5 | G = 2 | P = 7 | SC = 9 | K = 3 |  | 70 | 16 | AMPL. TEST | 5000 | SPECIFIED FILAMENT VOLTAGE NOT AVAILABLE ON MODEL I-177; USE EXTERNAL SUPPLY.
N359 | 20 | FIL = 4 | FIL = 5 | G = 2 | P=10(CAP) | SC = 8 | K = 3 | K = 9 | 72 | 34 | AMPL. TEST | 6000 | SPECIFIED FILAMENT VOLTAGE NOT AVAILABLE ON MODEL I-177; USE EXTERNAL SUPPLY.
N369 | 17 | FIL = 4 | FIL = 5 | G = 3 | P = 6 | SC = 7 | K = 2 |  | 69 | 19 | AMPL. TEST | 4300 | PENTODE SECTION. SPECIFIED FILAMENT VOLTAGE NOT AVAILABLE ON MODEL I-177; USE EXTERNAL SUPPLY.
N369 | 17 | FIL = 4 | FIL = 5 | G = 1 | P = 9 |  | K = 8 |  | 57 | 9 | AMPL. TEST | 1900 | TRIODE SECTION. SPECIFIED FILAMENT VOLTAGE NOT AVAILABLE ON MODEL I-177; USE EXTERNAL SUPPLY.
N709 | 6,3 | FIL = 4 | FIL = 5 | G = 2 | P = 7 | SC = 9 | K = 3 |  | 72 | 10 | AMPL. TEST | 7500
N727 | 6,3 | FIL = 4 | FIL = 3 | G = 1 | P = 5 | SC = 6 | K = 2 |  | 69 | 9 | AMPL. TEST | 4100
N77 | 6,3 | FIL = 4 | FIL = 3 | G = 1 | P = 5 | SC = 7 | K = 2 |  | 63 | 16 | AMPL. TEST | 2600
N78 | 6,3 | FIL = 4 | FIL = 3 | G = 1 | P = 5 | SC = 7 | K = 2 |  | 71 | 8 | AMPL. TEST | 5000
PABC80 | 10 | FIL = 4 | FIL = 5 | G = 8 | P = 9 |  | K = 7 | K = 6 | 45 | 9 | AMPL. TEST | 1200 | TRIODE SECTION.
PABC80 | 10 | FIL = 4 | FIL = 5 |  | P = 6 |  | K = 7 | K = 1 | 21 | 0 | DIODE TEST |  | DIODE NO. 1.
PABC80 | 10 | FIL = 4 | FIL = 5 |  | P = 2 |  | K = 3 | K = 7 | 62 | 0 | DIODE TEST |  | DIODE NO. 2.
PABC80 | 10 | FIL = 4 | FIL = 5 |  | P = 1 |  | K = 7 | K = 8 | 62 | 0 | DIODE TEST |  | DIODE NO. 3.
PC86 | 4,3 | FIL = 4 | FIL = 5 | G = 2 | P = 1 |  | K = 3 |  | 70 | 16 | AMPL. TEST | 4400
PC88 | 4,3 | FIL = 4 | FIL = 5 | G = 9 | P = 8 |  | K = 2 |  | 71 | 15 | AMPL. TEST | 6300
PC900 | 4,3 | FIL = 4 | FIL = 3 | G = 1 | P = 5 |  | K = 7 | K = 6 | 70 | 16 | AMPL. TEST | 4600
PC95 | 3 | FIL = 4 | FIL = 3 | G = 2 | P = 5 | SC = 6 | K = 7 |  | 71 | 8 | AMPL. TEST | 5000
PC97 | 4,3 | FIL = 4 | FIL = 3 | G = 2 | P = 5 |  | K = 1 | K = 6 | 72 | 15 | AMPL. TEST | 5750
PCC186 | 6,3 | FIL = 4 | FIL = 5 | G = 7 | P = 6 |  | K = 8 |  | 60 | 19 | AMPL. TEST | 2200 | TRIODE NO. 1.
PCC186 | 6,3 | FIL = 4 | FIL = 5 | G = 2 | P = 1 |  | K = 3 |  | 60 | 19 | AMPL. TEST | 2200 | TRIODE NO. 2.
PCC189 | 7,5 | FIL = 4 | FIL = 5 | G = 7 | P = 6 |  | K = 8 |  | 74 | 18 | AMPL. TEST | 7500 | TRIODE NO. 1.
PCC189 | 7,5 | FIL = 4 | FIL = 5 | G = 2 | P = 1 |  | K = 3 |  | 74 | 18 | AMPL. TEST | 7500 | TRIODE NO. 2.
PCC84 | 7,5 | FIL = 4 | FIL = 5 | G = 6 | P = 9 |  | K = 7 |  | 70 | 21 | AMPL. TEST | 4300 | TRIODE NO. 1.
PCC84 | 7,5 | FIL = 4 | FIL = 5 | G = 2 | P = 3 |  | K = 1 |  | 70 | 21 | AMPL. TEST | 4300 | TRIODE NO. 2.
PCC85 | 10 | FIL = 4 | FIL = 5 | G = 7 | P = 6 |  | K = 8 | K = 9 | 65 | 9 | AMPL. TEST | 3000 | TRIODE NO. 1.
PCC85 | 10 | FIL = 4 | FIL = 5 | G = 2 | P = 1 |  | K = 3 | K = 9 | 65 | 9 | AMPL. TEST | 3000 | TRIODE NO. 2.
PCC88 | 7,5 | FIL = 4 | FIL = 5 | G = 7 | P = 6 |  | K = 8 |  | 74 | 18 | AMPL. TEST | 7000 | TRIODE NO. 1.
PCC88 | 7,5 | FIL = 4 | FIL = 5 | G = 2 | P = 1 |  | K = 3 |  | 74 | 18 | AMPL. TEST | 7000 | TRIODE NO. 2.
PCC89 | 1,1 | FIL = 4 | FIL = 5 | G = 6 | P = 9 |  | K = 8 |  | 72 | 19 | AMPL. TEST | 5500 | TRIODE NO. 1.
PCC89 | 7,5 | FIL = 4 | FIL = 5 | G = 2 | P = 3 |  | K = 1 |  | 72 | 19 | AMPL. TEST | 5500 | TRIODE NO. 2.
PCF200 | 7,5 | FIL = 5 | FIL = 6 | G = 3 | P = 7 | SC = 8 | K = 2 | K = 4 | 67 | 8 | AMPL. TEST | 3600 | PENTODE SECTION. USE ADAPTER SA-11, 1050-177. MODEL 6000, 6005# USE SA-11 & CA-4. NOTE 3.
PCF200 | 7,5 | FIL = 5 | FIL = 6 | G=10(CAP) | P = 9 |  | K = 1 |  | 65 | 10 | AMPL. TEST | 3000 | TRIODE SECTION.
PCF201 | 7,5 | FIL = 5 | FIL = 6 | G = 3 | P = 7 | SC = 8 | K = 2 | K = 4 | 66 | 8 | AMPL. TEST | 3300 | PENTODE SECTION. USE ADAPTER SA-11 1050-177. MODEL 6000, 6005# USE SA-11 & CA-4. NOTE 3.
PCF201 | 7,5 | FIL = 5 | FIL = 6 | G=10(CAP) | P = 9 |  | K = 1 |  | 65 | 23 | AMPL. TEST | 3000 | TRIODE SECTION.
PCF80 | 10 | FIL = 4 | FIL = 5 | G = 2 | P = 6 | SC = 3 | K = 7 | K = 1 | 65 | 10 | AMPL. TEST | 3000 | PENTODE SECTION.
PCF80 | 10 | FIL = 4 | FIL = 5 | G = 9 | P = 1 |  | K = 8 | K = 6 | 68 | 21 | AMPL. TEST | 4000 | TRIODE SECTION.
PCF801 | 7,5 | FIL = 4 | FIL = 5 | G = 2 | P = 6 | SC = 7 | K = 1 |  | 69 | 9 | AMPL. TEST | 3500 | PENTODE SECTION.
PCF801 | 7,5 | FIL = 4 | FIL = 5 | G = 9 | P = 8 |  | K = 3 |  | 72 | 24 | AMPL. TEST | 4250 | TRIODE SECTION.
PCF802 | 10 | FIL = 4 | FIL = 5 | G = 2 | P = 6 | SC = 3 | K = 7 |  | 70 | 14 | AMPL. TEST | 2200 | PENTODE SECTION.
PCF802 | 10 | FIL = 4 | FIL = 5 | G = 9 | P = 1 |  | K = 8 |  | 53 | 15 | AMPL. TEST | 1600 | TRIODE SECTION.
PCF805 | 7,5 | FIL = 4 | FIL = 5 | G = 7 | P = 3 | SC = 2 | K = 8 |  | 68 | 10 | AMPL. TEST | 3600 | PENTODE SECTION.
PCF805 | 7,5 | FIL = 4 | FIL = 5 | G = 9 | P = 1 |  | K = 8 |  | 69 | 24 | AMPL. TEST | 4000 | TRIODE SECTION.
PCF82 | 10 | FIL = 4 | FIL = 5 | G = 2 | P = 6 | SC = 3 | K = 7 |  | 58 | 9 | AMPL. TEST | 2000 | PENTODE SECTION.
PCF82 | 10 | FIL = 4 | FIL = 5 | G = 9 | P = 1 |  | K = 8 |  | 72 | 10 | AMPL. TEST | 6200 | TRIODE SECTION.
PCF86 | 7,5 | FIL = 4 | FIL = 5 | G = 2 | P = 8 | SC = 9 | K = 3 |  | 68 | 7 | AMPL. TEST | 4000 | PENTODE SECTION.
PCF86 | 7,5 | FIL = 4 | FIL = 5 | G = 6 | P = 7 |  | K = 3 |  | 70 | 20 | AMPL. TEST | 5000 | TRIODE SECTION.
PCH200 | 10 | FIL = 5 | FIL = 6 | G = 3 | P = 7 | SC = 4 | K = 1 | K = 2 | 38 | 8 | B (SEE NOTES) | 1000 | HEPTODE SECTION. USE ADAPTER SA-11, 1050-177. MODEL 6000, 6005# USE SA-11 & CA-4. NOTE 3. TEST PROCEDURE UNKNOWN WITH MODEL I-177. DO NOT TEST.
PCH200 | 10 | FIL = 5 | FIL = 6 | G = 8 | P=10(CAP) |  | K = 9 |  | 65 | 18 | AMPL. TEST | 3000 | TRIODE SECTION.
PCL82 | 17 | FIL = 4 | FIL = 5 | G = 3 | P = 6 | SC = 7 | K = 2 |  | 69 | 19 | AMPL. TEST | 4300 | PENTODE SECTION. SPECIFIED FILAMENT VOLTAGE NOT AVAILABLE ON MODEL I-177; USE EXTERNAL SUPPLY.
PCL82 | 17 | FIL = 4 | FIL = 5 | G = 1 | P = 9 |  | K = 8 |  | 57 | 9 | AMPL. TEST | 1900 | TRIODE SECTION. SPECIFIED FILAMENT VOLTAGE NOT AVAILABLE ON MODEL I-177; USE EXTERNAL SUPPLY.
PCL83 | 12,6 | FIL = 4 | FIL = 5 | G = 9 | P = 6 | SC = 8 | K = 7 |  | 67 | 16 | AMPL. TEST | 3500 | PENTODE SECTION.
PCL83 | 12,6 | FIL = 4 | FIL = 5 | G = 2 | P = 1 |  | K = 3 |  | 26 | 17 | AMPL. TEST | 750 | TRIODE SECTION.
PCL84 | 17 | FIL = 4 | FIL = 5 | G = 8 | P = 6 | SC = 9 | K = 7 |  | 72 | 8 | AMPL. TEST | 6000 | PENTODE SECTION. SPECIFIED FILAMENT VOLTAGE NOT AVAILABLE ON MODEL I-177; USE EXTERNAL SUPPLY.
PCL84 | 17 | FIL = 4 | FIL = 5 | G = 1 | P = 2 |  | K = 3 |  | 58 | 14 | AMPL. TEST | 2100 | TRIODE SECTION. SPECIFIED FILAMENT VOLTAGE NOT AVAILABLE ON MODEL I-177; USE EXTERNAL SUPPLY.
PCL85 | 17 | FIL = 4 | FIL = 5 | G = 9 | P = 6 | SC = 7 | K = 8 |  | 73 | 22 | AMPL. TEST | 6500 | PENTODE SECTION. SPECIFIED FILAMENT VOLTAGE NOT AVAILABLE ON MODEL I-177; USE EXTERNAL SUPPLY.
PCL85 | 17 | FIL = 4 | FIL = 5 | G = 2 | P = 1 |  | K = 3 |  | 62 | 18 | AMPL. TEST | 2200 | TRIODE SECTION. SPECIFIED FILAMENT VOLTAGE NOT AVAILABLE ON MODEL I-177; USE EXTERNAL SUPPLY.
PCL86 | 12,6 | FIL = 4 | FIL = 5 | G = 8 | P = 6 | SC = 3 | K = 7 |  | 71 | 8 | AMPL. TEST | 5500 | PENTODE SECTION.
PCL86 | 12,6 | FIL = 4 | FIL = 5 | G = 1 | P = 9 |  | K = 2 |  | 36 | 8 | AMPL. TEST | 950 | TRIODE SECTION.
PD500 | 7,5 | FIL = 4 | FIL = 5 |  | P = 8 |  | K = 1 | K = 10 | 36 | 0 | DIODE TEST |  | USE ADAPTER SA-8, 1050-168.
PF86 | 4,3 | FIL = 4 | FIL = 5 | G = 9 | P = 6 | SC = 1 | K = 3 | K = 8 | 52 | 9 | AMPL. TEST | 1500
PFL200 | 17 | FIL = 5 | FIL = 6 | G = 8 | P=10(CAP) | SC = 9 | K = 7 |  | 70 | 10 | AMPL. TEST | 5000 | PENTODE NO. 1. USE ADAPTER SA-11, 1050-177. MODEL 6000, 6005# USE SA-11 & CA-4. NOTE 3. SPECIFIED FILAMENT VOLTAGE NOT AVAILABLE ON MODEL I-177; USE EXTERNAL SUPPLY.
PFL200 | 17 | FIL = 5 | FIL = 6 | G = 1 | P = 4 | SC = 3 | K = 2 |  | 66 | 10 | AMPL. TEST | 3300 | PENTODE NO. 2. SPECIFIED FILAMENT VOLTAGE NOT AVAILABLE ON MODEL I-177; USE EXTERNAL SUPPLY.
PL21 | 6,3 | FIL = 4 | FIL = 3 | G = 1 | P = 6 |  | K = 2 | K = 5 | 75 | Vary | F (SEE NOTES) |  | STRIKES AT ABOUT 24. NOTE 2. TEST PROCEDURE UNKNOWN WITH MODEL I-177. DO NOT TEST.
PL2D21 | 6,3 | FIL = 4 | FIL = 3 | G = 1 | P = 6 |  | K = 2 | K = 5 | 75 | Vary | RECTIF. 117N7 |  | STRIKES AT ABOUT 24.
PL36 | 25 | FIL = 7 | FIL = 2 | G = 5 | P=10(CAP) | SC = 4 | K = 8 |  | 73 | 30 | AMPL. TEST | 7500
PL500 | 25 | FIL = 4 | FIL = 5 | G = 2 | P=10(CAP) | SC = 7 | K = 8 |  | 71 | 51 | AMPL. TEST | 5000 | USE ADAPTER SA-8, 1050-168.
PL505 | 35 | FIL = 4 | FIL = 5 | G = 1 | P=10(CAP) | SC = 3 | K = 9 | K = 2 | 70 | 62 | AMPL. TEST | 4200 | USE ADAPTER SA-8, 1050-168.
PL508 | 17 | FIL = 4 | FIL = 5 | G = 1 | P = 6 | SC = 3 | K = 7 |  | 70 | 36 | AMPL. TEST | 4200 | USE ADAPTER SA-8, 1050-168. SPECIFIED FILAMENT VOLTAGE NOT AVAILABLE ON MODEL I-177; USE EXTERNAL SUPPLY.
PL521 | 25 | FIL = 4 | FIL = 5 | G = 8 | P=10(CAP) | SC = 3 | K = 9 | K = 2 | 70 | 52 | AMPL. TEST | 4800 | USE ADAPTER SA-8, 1050-168.
PL81 | 20 | FIL = 4 | FIL = 5 | G = 2 | P=10(CAP) | SC = 8 | K = 3 | K = 9 | 72 | 34 | AMPL. TEST | 6000 | SPECIFIED FILAMENT VOLTAGE NOT AVAILABLE ON MODEL I-177; USE EXTERNAL SUPPLY.
PL82 | 17 | FIL = 4 | FIL = 5 | G = 2 | P = 7 | SC = 9 | K = 3 |  | 70 | 16 | AMPL. TEST | 5000 | SPECIFIED FILAMENT VOLTAGE NOT AVAILABLE ON MODEL I-177; USE EXTERNAL SUPPLY.
PL83 | 12,6 | FIL = 4 | FIL = 5 | G = 2 | P = 7 | SC = 1 | K = 3 | K = 6 | 73 | 6 | AMPL. TEST | 7500
PL84 | 17 | FIL = 4 | FIL = 5 | G = 2 | P = 7 | SC = 9 | K = 3 |  | 70 | 34 | AMPL. TEST | 5000 | MAKE 'LINE TEST' AT 1400 ON 3000 SCALE. SPECIFIED FILAMENT VOLTAGE NOT AVAILABLE ON MODEL I-177; USE EXTERNAL SUPPLY.
PLL80 | 12,6 | FIL = 4 | FIL = 5 | G = 2 | P = 3 | SC = 1 | K = 7 |  | 70 | 10 | AMPL. TEST | 4700 | PENTODE NO. 1.
PLL80 | 12,6 | FIL = 4 | FIL = 5 | G = 6 | P = 8 | SC = 9 | K = 7 |  | 70 | 10 | AMPL. TEST | 4700 | PENTODE NO. 2.
PM04 | 6,3 | FIL = 4 | FIL = 3 | G = 1 | P = 5 | SC = 6 | K = 7 | K = 2 | 58 | 9 | AMPL. TEST | 1900
PM05 | 6,3 | FIL = 4 | FIL = 3 | G = 1 | P = 5 | SC = 6 | K = 2 |  | 52 | 19 | AMPL. TEST | 1500
PM07 | 6,3 | FIL = 4 | FIL = 3 | G = 1 | P = 5 | SC = 7 | K = 2 | K = 6 | 52 | 10 | AMPL. TEST | 1500
PM84 | 4,3 | FIL = 4 | FIL = 5 | G = 1 | P = 6 |  | K = 3 |  | 0 | 38 | AMPL. TEST |  | SOLID BAR. JUMPER NOVAL SOCKET PINS 7 & 9. CONNECT A 470K OHMS, 1/2 WATT, 10% RESISTOR FROM THIS JUMPER TO PIN 6.
PM84 | 4,3 | FIL = 4 | FIL = 5 | G = 1 | P = 6 |  | K = 3 |  | 0 | 0 | AMPL. TEST |  | SPLIT BAR. JUMPER NOVAL SOCKET PINS 7 & 9. CONNECT A 470K OHMS, 1/2 WATT, 10% RESISTOR FROM THIS JUMPER TO PIN 6.
PY500 | 50 | FIL = 4 | FIL = 5 |  | P = 7 |  | K = 10 |  | 68 | 0 | DIODE TEST |  | USE ADAPTER SA-8, 1050-168.
PY80 | 20 | FIL = 4 | FIL = 5 |  | P = 9 |  | K = 3 |  | 70 | 0 | RECT. ST'D |  | SPECIFIED FILAMENT VOLTAGE NOT AVAILABLE ON MODEL I-177; USE EXTERNAL SUPPLY.
PY800 | 20 | FIL = 4 | FIL = 5 |  | P = 9 |  | K = 10 |  | 72 | 0 | RECT. ST'D |  | SPECIFIED FILAMENT VOLTAGE NOT AVAILABLE ON MODEL I-177; USE EXTERNAL SUPPLY.
PY81 | 17 | FIL = 4 | FIL = 5 |  | P = 9 |  | K = 10 |  | 72 | 0 | RECT. ST'D |  | SPECIFIED FILAMENT VOLTAGE NOT AVAILABLE ON MODEL I-177; USE EXTERNAL SUPPLY.
PY82 | 20 | FIL = 4 | FIL = 5 |  | P = 9 |  | K = 3 |  | 70 | 0 | RECT. ST'D |  | SPECIFIED FILAMENT VOLTAGE NOT AVAILABLE ON MODEL I-177; USE EXTERNAL SUPPLY.
PY88 | 25 | FIL = 4 | FIL = 5 |  | P = 9 |  | K = 10 |  | 74 | 0 | RECT. ST'D
QA2403 | 6,3 | FIL = 4 | FIL = 3 | G = 1 | P = 5 | SC = 7 | K = 2 | K = 6 | 65 | 9 | AMPL. TEST | 3000
QA2406 | 12,6 | FIL = 4 | FIL = 5 | G = 7 | P = 6 |  | K = 8 |  | 65 | 9 | AMPL. TEST | 3000 | TRIODE NO. 1.
QA2406 | 12,6 | FIL = 4 | FIL = 5 | G = 2 | P = 1 |  | K = 3 |  | 65 | 9 | AMPL. TEST | 3000 | TRIODE NO. 2.
QE03/10 | 6,3 | FIL = 4 | FIL = 5 | G = 9 | P = 1 | SC = 6 | K = 7 | K = 3 | 70 | 9 | AMPL. TEST | 4500
QE05/40 | 6,3 | FIL = 7 | FIL = 2 | G = 5 | P=10(CAP) | SC = 3 | K = 1 | K = 8 | 73 | 18 | AMPL. TEST | 7000
QE05/40F | 12,6 | FIL = 7 | FIL = 2 | G = 5 | P=10(CAP) | SC = 3 | K = 1 | K = 8 | 73 | 18 | AMPL. TEST | 7000
QE05/40H | 25 | FIL = 7 | FIL = 2 | G = 5 | P=10(CAP) | SC = 3 | K = 1 | K = 8 | 73 | 18 | AMPL. TEST | 7000
QE06/50 | 6,3 | FIL = 5 | FIL = 1 | G = 3 | P=10(CAP) | SC = 2 | K = 4 |  | 68 | 20 | AMPL. TEST | 3800
QQE02/5 | 12,6 | FIL = 5 | FIL = 5 | G = 3 | P = 8 | SC = 7 | K = 2 |  | 70 | 11 | AMPL. TEST | 5000 | TETRODE NO. 1. NOTE 4# 1-, 2+.
QQE02/5 | 12,6 | FIL = 4 | FIL = 5 | G = 1 | P = 6 | SC = 7 | K = 2 |  | 70 | 11 | AMPL. TEST | 5000 | TETRODE NO. 2. NOTE 4# 3-, 2+.
QQE03/12 | 12,6 | FIL = 4 | FIL = 5 | G = 3 | P = 8 | SC = 7 | K = 2 |  | 66 | 16 | AMPL. TEST | 3300 | TETRODE NO. 1. NOTE 4# 1-, 2+.
QQE03/12 | 12,6 | FIL = 4 | FIL = 5 | G = 1 | P = 6 | SC = 7 | K = 2 |  | 66 | 16 | AMPL. TEST | 3300 | TETRODE NO. 2. NOTE 4# 3-, 2+.
QQE03/20 | 12,6 | FIL = 7 | FIL = 1 | G = 2 | P=10(CAP) | SC = 3 | K = 4 |  | 62 | 31 | AMPL. TEST | 2500 | TETRODE NO. 1. USE ADAPTER SA-6, 1050-107. NOTE 4# 6-, 4+. CONNECT THE PLATE JACK CONNECTOR TO THE CAP PIN OVER PIN 6 OF THE OCTAL SOCKET.
QQE03/20 | 12,6 | FIL = 7 | FIL = 1 | G = 6 | P=10(CAP) | SC = 3 | K = 4 |  | 62 | 31 | AMPL. TEST | 2500 | TETRODE NO. 2. NOTE 4# 2-, 4+. CONNECT THE PLATE JACK CONNECTOR TO THE CAP PIN OVER PIN NO. 3 OF THE OCTAL SOCKET.
QQE06/40 | 12,6 | FIL = 7 | FIL = 1 | G = 2 | P=10(CAP) | SC = 3 | K = 4 |  | 70 | 12 | AMPL. TEST | 3900 | PLATE NO. 1. USE ADAPTER SA-6, 1050-107. NOTE 4# 6-, 4+. CONNECT THE PLATE JACK CONNECTOR TO THE CAP PIN OVER PIN 6 OF THE OCTAL SOCKET.
QQE06/40 | 12,6 | FIL = 7 | FIL = 1 | G = 6 | P=10(CAP) | SC = 3 | K = 4 |  | 70 | 12 | AMPL. TEST | 3900 | PLATE NO. 2. NOTE 4# 2-, 4+. CONNECT THE PLATE JACK CONNECTOR TO THE CAP PIN OVER PIN 3 OF THE OCTAL SOCKET.
QQV02/6 | 12,6 | FIL = 4 | FIL = 5 | G = 3 | P = 8 | SC = 7 | K = 2 |  | 70 | 11 | AMPL. TEST | 5000 | TETRODE NO. 1. NOTE 4# L-, 2+.
QQV02/6 | 12,6 | FIL = 4 | FIL = 5 | G = 1 | P = 6 | SC = 7 | K = 2 |  | 70 | 11 | AMPL. TEST | 5000 | TETRODE NO. 2. NOTE 4# 3-, 2+.
QV05/25 | 6,3 | FIL = 5 | FIL = 1 | G = 3 | P=10(CAP) | SC = 2 | K = 4 |  | 68 | 20 | AMPL. TEST | 3800
RK33 | 6,3 | FIL = 7 | FIL = 1 | G = 4 | P = 5 |  | K = 6 |  | 50 | 28 | AMPL. TEST | 1375 | TRIODE NO. 1.
RK33 | 6,3 | FIL = 7 | FIL = 1 | G=10(CAP) | P = 3 |  | K = 2 |  | 50 | 28 | AMPL. TEST | 1375 | TRIODE NO. 2.
U119 | 35 | FIL = 4 | FIL = 5 |  | P = 9 |  | K = 3 |  | 73 | 0 | RECT. ST'D
U149 | 6,3 | FIL = 8 | FIL = 1 |  | P = 6 |  | K = 7 |  | 52 | 0 | RECT. ST'D |  | PLATE NO. 1.
U149 | 6,3 | FIL = 8 | FIL = 1 |  | P = 3 |  | K = 7 |  | 52 | 0 | RECT. ST'D |  | PLATE NO. 2.
U152 | 20 | FIL = 4 | FIL = 5 |  | P = 9 |  | K = 3 |  | 70 | 0 | RECT. ST'D |  | SPECIFIED FILAMENT VOLTAGE NOT AVAILABLE ON MODEL I-177; USE EXTERNAL SUPPLY.
U153 | 17 | FIL = 4 | FIL = 5 |  | P = 9 |  | K = 10 |  | 72 | 0 | RECT. ST'D |  | SPECIFIED FILAMENT VOLTAGE NOT AVAILABLE ON MODEL I-177; USE EXTERNAL SUPPLY.
U154 | 20 | FIL = 4 | FIL = 5 |  | P = 9 |  | K = 3 |  | 70 | 0 | RECT. ST'D |  | SPECIFIED FILAMENT VOLTAGE NOT AVAILABLE ON MODEL I-177; USE EXTERNAL SUPPLY.
U192 | 20 | FIL = 4 | FIL = 5 |  | P = 9 |  | K = 3 |  | 70 | 0 | RECT. ST'D |  | SPECIFIED FILAMENT VOLTAGE NOT AVAILABLE ON MODEL I-177; USE EXTERNAL SUPPLY.
U26 | 6,3 | FIL = 4: FIL = 4; FIL = 5: FIL = 2; P = 1: P=10(CAP) |  | 68 | 0 | F (SEE NOTES) |  | OK ABOVE DIODES OK. TEST PROCEDURE UNKNOWN WITH MODEL I-177. DO NOT TEST.
U309 | 20 | FIL = 4 | FIL = 5 |  | P = 9 |  | K = 3 |  | 70 | 0 | RECT. ST'D |  | SPECIFIED FILAMENT VOLTAGE NOT AVAILABLE ON MODEL I-177; USE EXTERNAL SUPPLY.
U381 | 35 | FIL = 4 | FIL = 5 |  | P = 9 |  | K = 3 |  | 73 | 0 | RECT. ST'D
U49 | 6,3 | FIL = 4: FIL = 4; FIL = 5: FIL = 2; P = 1: P=10(CAP) |  | 68 | 0 | F (SEE NOTES) |  | OK ABOVE DIODES OK. TEST PROCEDURE UNKNOWN WITH MODEL I-177. DO NOT TEST.
U50 | 5 | FIL = 4: FIL = 8; FIL = 5: FIL = 2; P = 1: P = 6 |  | 18 | 0 | RECT. ST'D |  | PLATE NO. 1.
U50 | 5 | FIL = 4: FIL = 8; FIL = 5: FIL = 2; P = 1: P = 4 |  | 14 | 0 | RECT. ST'D |  | PLATE NO. 2.
U52 | 5 | FIL = 4: FIL = 8; FIL = 5: FIL = 2; P = 1: P = 6 |  | 36 | 0 | RECT. ST'D |  | PLATE NO. 1.
U52 | 5 | FIL = 4: FIL = 8; FIL = 5: FIL = 2; P = 1: P = 4 |  | 28 | 0 | RECT. ST'D |  | PLATE NO. 2.
U70 | 6,3 | FIL = 7 | FIL = 2 |  | P = 5 |  | K = 8 | K = 1 | 40 | 0 | RECT. ST'D |  | PLATE NO. 1.
U70 | 6,3 | FIL = 7 | FIL = 2 |  | P = 3 |  | K = 8 | K = 1 | 40 | 0 | RECT. ST'D |  | PLATE NO. 2.
U709 | 6,3 | FIL = 4 | FIL = 5 |  | P = 7 |  | K = 3 |  | 50 | 0 | RECT. ST'D |  | PLATE NO. 1.
U709 | 6,3 | FIL = 4 | FIL = 5 |  | P = 1 |  | K = 3 |  | 50 | 0 | RECT. ST'D |  | PLATE NO. 2.
U78 | 6,3 | FIL = 4 | FIL = 3 |  | P = 6 |  | K = 7 | K = 1 | 32 | 0 | RECT. ST'D |  | PLATE NO. 1.
U78 | 6,3 | FIL = 4 | FIL = 3 |  | P = 1 |  | K = 7 | K = 6 | 32 | 0 | RECT. ST'D |  | PLATE NO. 2.
UA8C80 | 25 | FIL = 4 | FIL = 5 |  | P = 6 |  | K = 7 |  | 21 | 0 | DIODE TEST |  | DIODE NO. 1.
UAA91 | 20 | FIL = 4 | FIL = 3 |  | P = 7 |  | K = 1 | K = 6 | 62 | 0 | DIODE TEST |  | DIODE NO. 1. SPECIFIED FILAMENT VOLTAGE NOT AVAILABLE ON MODEL I-177; USE EXTERNAL SUPPLY.
UAA91 | 20 | FIL = 4 | FIL = 3 |  | P = 2 |  | K = 5 | K = 6 | 62 | 0 | DIODE TEST |  | DIODE NO. 2. SPECIFIED FILAMENT VOLTAGE NOT AVAILABLE ON MODEL I-177; USE EXTERNAL SUPPLY.
UABC80 | 25 | FIL = 4 | FIL = 5 | G = 8 | P = 9 |  | K = 7 |  | 45 | 9 | AMPL. TEST | 1200 | TRIODE SECTION.
UABC80 | 25 | FIL = 4 | FIL = 5 |  | P = 2 |  | K = 3 |  | 62 | 0 | DIODE TEST |  | DIODE NO. 2.
UABC80 | 25 | FIL = 4 | FIL = 5 |  | P = 1 |  | K = 7 |  | 62 | 0 | DIODE TEST |  | DIODE NO. 3.
UAF42 | 12,6 | FIL = 8 | FIL = 1 | G = 6 | P = 2 | SC = 5 | K = 7 | K = 4 | 45 | 20 | AMPL. TEST | 1200 | PENTODE SECTION.
UAF42 | 12,6 | FIL = 8 | FIL = 1 |  | P = 3 |  | K = 7 |  | 49 | 0 | DIODE TEST |  | DIODE SECTION. USE ADAPTER SA-5, 1050-129.
UB41 | 20 | FIL = 8 | FIL = 1 |  | P = 6 |  | K = 7 |  | 62 | 0 | DIODE TEST |  | DIODE NO. 1 USE ADAPTER SA-5, 1050-129. SPECIFIED FILAMENT VOLTAGE NOT AVAILABLE ON MODEL I-177; USE EXTERNAL SUPPLY.
UB41 | 20 | FIL = 8 | FIL = 1 |  | P = 4 |  | K = 3 |  | 62 | 0 | DIODE TEST |  | DIODE NO. 2. SPECIFIED FILAMENT VOLTAGE NOT AVAILABLE ON MODEL I-177; USE EXTERNAL SUPPLY.
UBC41 | 12,6 | FIL = 8 | FIL = 1 | G = 3 | P = 2 |  | K = 7 |  | 50 | 9 | AMPL. TEST | 1400 | TRIODE SECTION.
UBC41 | 12,6 | FIL = 8 | FIL = 1 |  | P = 6 |  | K = 7 |  | 22 | 0 | DIODE TEST |  | DIODE NO. 1.
UBC41 | 12,6 | FIL = 8 | FIL = 1 |  | P = 5 |  | K = 7 |  | 22 | 0 | DIODE TEST |  | DIODE NO. 2. USE ADAPTER SA-5. 1050-129.
UBC81 | 12,6 | FIL = 4 | FIL = 5 | G = 2 | P = 1 |  | K = 3 |  | 50 | 9 | AMPL. TEST | 1400 | TRIODE SECTION.
UBC81 | 12,6 | FIL = 4 | FIL = 5 |  | P = 6 |  | K = 3 |  | 22 | 0 | DIODE TEST |  | DIODE NO. 1.
UBC81 | 12,6 | FIL = 4 | FIL = 5 |  | P = 8 |  | K = 3 |  | 22 | 0 | DIODE TEST |  | DIODE NO. 2.
UBF80 | 17 | FIL = 4 | FIL = 5 | G = 2 | P = 6 | SC = 1 | K = 3 | K = 9 | 60 | 8 | AMPL. TEST | 2200 | PENTODE SECTION. SPECIFIED FILAMENT VOLTAGE NOT AVAILABLE ON MODEL I-177; USE EXTERNAL SUPPLY.
UBF80 | 17 | FIL = 4 | FIL = 5 |  | P = 7 |  | K = 3 |  | 20 | 0 | DIODE TEST |  | DIODE. NO. 1. SPECIFIED FILAMENT VOLTAGE NOT AVAILABLE ON MODEL I-177; USE EXTERNAL SUPPLY.
UBF80 | 17 | FIL = 4 | FIL = 5 |  | P = 8 |  | K = 3 |  | 20 | 0 | DIODE TEST |  | DIODE NO. 2. SPECIFIED FILAMENT VOLTAGE NOT AVAILABLE ON MODEL I-177; USE EXTERNAL SUPPLY.
UBF89 | 20 | FIL = 4 | FIL = 5 | G = 2 | P = 6 | SC = 1 | K = 3 | K = 9 | 62 | 10 | AMPL. TEST | 2500 | PENTODE SECTION. SPECIFIED FILAMENT VOLTAGE NOT AVAILABLE ON MODEL I-177; USE EXTERNAL SUPPLY.
UBF89 | 20 | FIL = 4 | FIL = 5 |  | P = 8 |  | K = 3 |  | 41 | 0 | DIODE TEST |  | DIODE NO. 1. SPECIFIED FILAMENT VOLTAGE NOT AVAILABLE ON MODEL I-177; USE EXTERNAL SUPPLY.
UBF89 | 20 | FIL = 4 | FIL = 5 |  | P = 7 |  | K = 3 |  | 41 | 0 | DIODE TEST |  | DIODE NO. 2. SPECIFIED FILAMENT VOLTAGE NOT AVAILABLE ON MODEL I-177; USE EXTERNAL SUPPLY.
UC92 | 10 | FIL = 4 | FIL = 3 | G = 6 | P = 1 |  | K = 7 |  | 65 | 9 | AMPL. TEST | 3000
UCC85 | 25 | FIL = 4 | FIL = 5 | G = 7 | P = 6 |  | K = 8 | K = 9 | 65 | 9 | AMPL. TEST | 3000 | TRIODE NO. 1.
UCC85 | 25 | FIL = 4 | FIL = 5 | G = 2 | P = 1 |  | K = 3 | K = 9 | 65 | 9 | AMPL. TEST | 3000 | TRIODE NO. 2.
UCH42 | 12,6 | FIL = 8 | FIL = 1 | G = 6 | P = 2 | SC = 5 | K = 7 | K = 4 | 38 | 18 | AMPL. TEST | 1000 | HEPTODE SECTION.
UCH42 | 12,6 | FIL = 8 | FIL = 1 | G = 4 | P = 3 |  | K = 7 | K = 6 | 52 | 22 | AMPL. TEST | 1500 | TRIODE SECTION. USE ADAPTER SA-5, 1050-129.
UCH81 | 20 | FIL = 4 | FIL = 5 | G = 2 | P = 6 | SC = 1 | K = 3 | K = 7 | 52 | 9 | AMPL. TEST | 1500 | HEPTODE SECTION. SPECIFIED FILAMENT VOLTAGE NOT AVAILABLE ON MODEL I-177; USE EXTERNAL SUPPLY.
UCH81 | 20 | FIL = 4 | FIL = 5 | G = 9 | P = 8 |  | K = 3 | K = 2 | 65 | 12 | AMPL. TEST | 3000 | TRIODE SECTION. SPECIFIED FILAMENT VOLTAGE NOT AVAILABLE ON MODEL I-177; USE EXTERNAL SUPPLY.
UCL82 | 50 | FIL = 4 | FIL = 5 | G = 3 | P = 6 | SC = 7 | K = 2 |  | 69 | 19 | AMPL. TEST | 4300 | PENTODE SECTION.
UCL82 | 50 | FIL = 4 | FIL = 5 | G = 1 | P = 9 |  | K = 8 |  | 57 | 9 | AMPL. TEST | 1900 | TRIODE SECTION.
UCL83 | 35 | FIL = 4 | FIL = 5 | G = 9 | P = 6 | SC = 8 | K = 7 |  | 67 | 16 | AMPL. TEST | 3500 | PENTODE SECTION.
UCL83 | 35 | FIL = 4 | FIL = 5 | G = 2 | P = 1 |  | K = 3 |  | 26 | 17 | AMPL. TEST | 750 | TRIODE SECTION.
UF41 | 12,6 | FIL = 8 | FIL = 1 | G = 6 | P = 2 | SC = 5 | K = 7 |  | 52 | 16 | AMPL. TEST | 1500 | USE ADAPTER SA-5, 1050-129.
UF42 | 20 | FIL = 8 | FIL = 1 | G = 6 | P = 2 | SC = 5 | K = 7 | K = 4 | 65 | 8 | AMPL. TEST | 3200 | USE ADAPTER SA-5, 1050-129. SPECIFIED FILAMENT VOLTAGE NOT AVAILABLE ON MODEL I-177; USE EXTERNAL SUPPLY.
UF80 | 20 | FIL = 4 | FIL = 5 | G = 2 | P = 7 | SC = 8 | K = 1 | K = 9 | 69 | 8 | AMPL. TEST | 4200 | SPECIFIED FILAMENT VOLTAGE NOT AVAILABLE ON MODEL I-177; USE EXTERNAL SUPPLY.
UF85 | 20 | FIL = 4 | FIL = 5 | G = 2 | P = 7 | SC = 8 | K = 1 | K = 9 | 65 | 10 | AMPL. TEST | 3000 | SPECIFIED FILAMENT VOLTAGE NOT AVAILABLE ON MODEL I-177; USE EXTERNAL SUPPLY.
UF86 | 12,6 | FIL = 4 | FIL = 5 | G = 9 | P = 6 | SC = 1 | K = 3 | K = 8 | 52 | 9 | AMPL. TEST | 1500
UF89 | 12,6 | FIL = 4 | FIL = 5 | G = 2 | P = 7 | SC = 8 | K = 3 | K = 9 | 62 | 10 | AMPL. TEST | 2500
UL41 | 50 | FIL = 8 | FIL = 1 | G = 6 | P = 2 | SC = 5 | K = 7 |  | 72 | 8 | AMPL. TEST | 6000 | USE ADAPTER SA-5, 1050-129.
UL84 | 50 | FIL = 4 | FIL = 5 | G = 2 | P = 7 | SC = 9 | K = 3 |  | 71 | 32 | AMPL. TEST | 5500
UM80 | 20 | FIL = 4 | FIL = 5 | G = 1 | P = 9 | SC = 10 | K = 2 |  | 80 | Vary | F (SEE NOTES) |  | CONNECT A 1 MEGOHM RESISTOR FROM CAP LEAD TO LOCTAL TEST SOCKET PIN NO. 7. VARY BIAS TO VARY BEAM ANGLE. BIAS = VARY. SPECIFIED FILAMENT VOLTAGE NOT AVAILABLE ON MODEL I-177; USE EXTERNAL SUPPLY. TEST PROCEDURE UNKNOWN WITH MODEL I-177. DO NOT TEST.
UY41 | 35 | FIL = 1 | FIL = 8 |  | P = 2 |  | K = 7 |  | 58 | 0 | DIODE TEST |  | MAKE 'LINE TEST' AT 1300 ON 3000 SCALE. USE ADAPTER SA-5, 1050-129.
UY42 | 35 | FIL = 1 | FIL = 8 |  | P = 2 |  | K = 7 |  | 58 | 0 | DIODE TEST |  | MAKE 'LINE TEST' AT 1300 ON 3000 SCALE. USE ADAPTER SA-5, 1050-129.
UY85 | 35 | FIL = 4 | FIL = 5 |  | P = 9 |  | K = 3 |  | 73 | 0 | RECT. ST'D
UY89 | 35 | FIL = 4 | FIL = 5 |  | P = 9 |  | K = 3 |  | 73 | 0 | RECT. ST'D |  | MAKE 'LINE TEST' AT 1300 ON 3000 SCALE.
W17 | 1,5 | FIL = 1 | FIL = 7 | G = 6 | P = 2 | SC = 3 |  |  | 17 | 9 | B (SEE NOTES) | 650 | TEST PROCEDURE UNKNOWN WITH MODEL I-177. DO NOT TEST.
W77 | 6,3 | FIL = 4 | FIL = 3 | G = 1 | P = 5 | SC = 7 | K = 2 | K = 6 | 52 | 10 | AMPL. TEST | 1500
WD119 | 20 | FIL = 4 | FIL = 5 | G = 2 | P = 6 | SC = 1 | K = 3 | K = 9 | 62 | 10 | AMPL. TEST | 2500 | PENTODE SECTION. SPECIFIED FILAMENT VOLTAGE NOT AVAILABLE ON MODEL I-177; USE EXTERNAL SUPPLY.
WD119 | 20 | FIL = 4 | FIL = 5 |  | P = 8 |  | K = 3 |  | 41 | 0 | DIODE TEST |  | DIODE NO. 1. SPECIFIED FILAMENT VOLTAGE NOT AVAILABLE ON MODEL I-177; USE EXTERNAL SUPPLY.
WD119 | 20 | FIL = 4 | FIL = 5 |  | P = 7 |  | K = 3 |  | 41 | 0 | DIODE TEST |  | DIODE NO. 2. SPECIFIED FILAMENT VOLTAGE NOT AVAILABLE ON MODEL I-177; USE EXTERNAL SUPPLY.
X-142 | 12,6 | FIL = 8 | FIL = 1 | G = 6 | P = 2 | SC = 5 | K = 7 | K = 4 | 38 | 18 | AMPL. TEST | 1000 | HEPTODE SECTION. USE ADAPTER SA-5, 1050-129.
X-142 | 12,6 | FIL = 8 | FIL = 1 | G = 4 | P = 3 |  | K = 7 | K = 6 | 52 | 22 | AMPL. TEST | 1500 | TRIODE SECTION.
X108 | 20 | FIL = 4 | FIL = 3 | G = 2 | P = 5 | SC = 1 |  | K = 7 | 63 | 8 | AMPL. TEST | 2500 | HEXODE SECTION. SPECIFIED FILAMENT VOLTAGE NOT AVAILABLE ON MODEL I-177; USE EXTERNAL SUPPLY.
X108 | 20 | FIL = 4 | FIL = 3 | G = 7 | P = 6 |  |  |  | 61 | 24 | AMPL. TEST | 2300 | TRIODE SECTION. SPECIFIED FILAMENT VOLTAGE NOT AVAILABLE ON MODEL I-177; USE EXTERNAL SUPPLY.
X119 | 20 | FIL = 4 | FIL = 5 | G = 2 | P = 6 | SC = 1 | K = 3 | K = 7 | 52 | 9 | AMPL. TEST | 1500 | HEPTODE SECTION. SPECIFIED FILAMENT VOLTAGE NOT AVAILABLE ON MODEL I-177; USE EXTERNAL SUPPLY.
X119 | 20 | FIL = 4 | FIL = 5 | G = 9 | P = 8 |  | K = 3 | K = 2 | 65 | 12 | AMPL. TEST | 3000 | TRIODE SECTION. SPECIFIED FILAMENT VOLTAGE NOT AVAILABLE ON MODEL I-177; USE EXTERNAL SUPPLY.
X155 | 6,3 | FIL = 4 | FIL = 5 | G = 7 | P = 6 |  | K = 8 | K = 9 | 70 | 16 | AMPL. TEST | 5000 | TRIODE NO. 1.
X155 | 6,3 | FIL = 4 | FIL = 5 | G = 2 | P = 1 |  | K = 3 | K = 9 | 70 | 16 | AMPL. TEST | 5000 | TRIODE NO. 2.
X17 | 1,5 | FIL = 1 | FIL = 7 | G = 4 | P = 3 |  | K = 6 | K = 2 | 42 | 44 | AMPL. TEST | 1100
X719 | 6,3 | FIL = 4 | FIL = 5 | G = 2 | P = 6 | SC = 1 | K = 3 | K = 7 | 52 | 9 | AMPL. TEST | 1500 | HEPTODE SECTION.
X719 | 6,3 | FIL = 4 | FIL = 5 | G = 9 | P = 8 |  | K = 3 | K = 2 | 65 | 12 | AMPL. TEST | 3000 | TRIODE SECTION.
X727 | 6,3 | FIL = 4 | FIL = 3 | G = 7 | P = 5 | SC = 6 | K = 2 | K = 1 | 28 | 0 | B (SEE NOTES) | 800 | AMPLIFIER SECTION. TEST PROCEDURE UNKNOWN WITH MODEL I-177. DO NOT TEST.
X727 | 6,3 | FIL = 4 | FIL = 3 | G = 1 | P = 6 |  | K = 2 | K = 7 | 72 | 16 | AMPL. TEST | 6500 | OSCILLATOR SECTION.
X78 | 6,3 | FIL = 4 | FIL = 3 | G = 2 | P = 5 | SC = 1 |  | K = 7 | 63 | 8 | AMPL. TEST | 2500 | HEXODE SECTION.
X78 | 6,3 | FIL = 4 | FIL = 3 | G = 7 | P = 6 |  |  |  | 61 | 24 | AMPL. TEST | 2300 | TRIODE SECTION.
XC900 | 2 | FIL = 4 | FIL = 3 | G = 1 | P = 5 |  | K = 7 | K = 6 | 70 | 16 | AMPL. TEST | 4600
XC95 | 2 | FIL = 4 | FIL = 3 | G = 2 | P = 5 | SC = 6 | K = 7 |  | 71 | 8 | AMPL. TEST | 5000
XC97 | 2,5 | FIL = 4 | FIL = 3 | G = 2 | P = 5 |  | K = 1 | K = 6 | 72 | 15 | AMPL. TEST | 5750
XCC189 | 4,3 | FIL = 4 | FIL = 5 | G = 7 | P = 6 |  | K = 8 |  | 74 | 18 | AMPL. TEST | 7500 | TRIODE NO. 1.
XCC189 | 4,3 | FIL = 4 | FIL = 5 | G = 2 | P = 1 |  | K = 3 |  | 74 | 18 | AMPL. TEST | 7500 | TRIODE NO. 2.
XCC82 | 6,3 | FIL = 4 | FIL = 5 | G = 7 | P = 6 |  | K = 8 |  | 60 | 19 | AMPL. TEST | 2200 | TRIODE NO. 1.
XCC82 | 6,3 | FIL = 4 | FIL = 5 | G = 2 | P = 1 |  | K = 3 |  | 60 | 19 | AMPL. TEST | 2200 | TRIODE NO. 2.
XCF80 | 4,3 | FIL = 4 | FIL = 5 | G = 2 | P = 6 | SC = 3 | K = 7 | K = 1 | 65 | 10 | AMPL. TEST | 3000 | PENTODE SECTION.
XCF80 | 4,3 | FIL = 4 | FIL = 5 | G = 9 | P = 1 |  | K = 8 | K = 6 | 68 | 21 | AMPL. TEST | 4000 | TRIODE SECTION.
XCF801 | 4,3 | FIL = 4 | FIL = 5 | G = 2 | P = 6 | SC = 7 | K = 1 |  | 69 | 9 | AMPL. TEST | 3500 | PENTODE SECTION.
XCF801 | 4,3 | FIL = 4 | FIL = 5 | G = 9 | P = 8 |  | K = 3 |  | 72 | 24 | AMPL. TEST | 4250 | TRIODE SECTION.
XCF86 | 5 | FIL = 4 | FIL = 5 | G = 2 | P = 8 | SC = 9 | K = 3 |  | 67 | 8 | AMPL. TEST | 3600 | PENTODE SECTION.
XCF86 | 5 | FIL = 4 | FIL = 5 | G = 6 | P = 7 |  | K = 3 |  | 66 | 26 | AMPL. TEST | 3200 | TRIODE SECTION.
XCH81 | 3 | FIL = 4 | FIL = 5 | G = 2 | P = 6 | SC = 1 | K = 3 | K = 7 | 52 | 9 | AMPL. TEST | 1500 | HEPTODE SECTION.
XCH81 | 3 | FIL = 4 | FIL = 5 | G = 9 | P = 8 |  | K = 3 | K = 2 | 65 | 12 | AMPL. TEST | 3000 | TRIODE SECTION.
XCL82 | 7,5 | FIL = 4 | FIL = 5 | G = 3 | P = 6 | SC = 7 | K = 2 |  | 69 | 19 | AMPL. TEST | 4300 | PENTODE SECTION.
XCL82 | 7,5 | FIL = 4 | FIL = 5 | G = 1 | P = 9 |  | K = 8 |  | 57 | 9 | AMPL. TEST | 1900 | TRIODE SECTION.
XCL84 | 7,5 | FIL = 4 | FIL = 5 | G = 8 | P = 6 | SC = 9 | K = 7 |  | 72 | 8 | AMPL. TEST | 6000 | PENTODE SECTION.
XCL84 | 7,5 | FIL = 4 | FIL = 5 | G = 1 | P = 2 |  | K = 3 |  | 58 | 14 | AMPL. TEST | 2100 | TRIODE SECTION.
XCL85 | 10 | FIL = 4 | FIL = 5 | G = 9 | P = 6 | SC = 7 | K = 8 |  | 73 | 22 | AMPL. TEST | 6500 | PENTODE SECTION.
XCL85 | 10 | FIL = 4 | FIL = 5 | G = 2 | P = 1 |  | K = 3 |  | 62 | 18 | AMPL. TEST | 2200 | TRIODE SECTION.
XF183 | 3 | FIL = 4 | FIL = 5 | G = 2 | P = 7 | SC = 8 | K = 1 | K = 9 | 70 | 12 | AMPL. TEST | 3300
XF184 | 3 | FIL = 4 | FIL = 5 | G = 2 | P = 7 | SC = 8 | K = 1 | K = 9 | 70 | 8 | AMPL. TEST | 2000
XF80 | 3 | FIL = 4 | FIL = 5 | G = 2 | P = 7 | SC = 8 | K = 1 | K = 9 | 69 | 8 | AMPL. TEST | 4200
XF85 | 3 | FIL = 4 | FIL = 5 | G = 2 | P = 7 | SC = 8 | K = 1 | K = 9 | 65 | 10 | AMPL. TEST | 3000
XF86 | 2,5 | FIL = 4 | FIL = 5 | G = 9 | P = 6 | SC = 1 | K = 3 |  | 52 | 9 | AMPL. TEST | 1500
XL36 | 12,6 | FIL = 7 | FIL = 2 | G = 5 | P=10(CAP) | SC = 4 | K = 8 |  | 73 | 30 | AMPL. TEST | 7500
XL500 | 12,6 | FIL = 4 | FIL = 5 | G = 2 | P=10(CAP) | SC = 7 | K = 8 |  | 71 | 51 | AMPL. TEST | 5000 | USE ADAPTER SA-8, 1050-168.
XL84 | 7,5 | FIL = 4 | FIL = 5 | G = 2 | P = 7 | SC = 9 | K = 3 |  | 72 | 10 | AMPL. TEST | 7500
XL86 | 7,5 | FIL = 4 | FIL = 5 | G = 2 | P = 7 | SC = 9 | K = 3 |  | 71 | 32 | AMPL. TEST | 5500
XXB | 2,5 | FIL = 1 | FIL = 8 | G = 5 | P = 6 |  |  |  | 42 | 8 | AMPL. TEST | 1100 | TRIODE NO. 1.
XXB | 2,5 | FIL = 8 | FIL = 1 | G = 4 | P = 3 |  |  |  | 42 | 8 | AMPL. TEST | 1100 | TRIODE NO. 2.
XXD | 12,6 | FIL = 8 | FIL = 1 | G = 5 | P = 6 |  | K = 7 |  | 63 | 18 | AMPL. TEST | 2600 | TRIODE NO. 1.
XXD | 12,6 | FIL = 8 | FIL = 1 | G = 4 | P = 3 |  | K = 2 |  | 63 | 18 | AMPL. TEST | 2600 | TRIODE NO. 2.
XXFM | 6,3 | FIL = 8 | FIL = 1 | G = 3 | P = 2 |  | K = 4 |  | 22 | 9 | AMPL. TEST | 700 | TRIODE SECTION.
XXFM | 6,3 | FIL = 8 | FIL = 1 |  | P = 5 |  | K = 4 |  | 62 | 0 | DIODE TEST |  | DIODE NO. 1.
XXFM | 6,3 | FIL = 8 | FIL = 1 |  | P = 6 |  | K = 7 |  | 62 | 0 | DIODE TEST |  | DIODE NO. 2.
XXL | 6,3 | FIL = 8 | FIL = 1 | G = 6 | P = 2 |  | K = 7 |  | 65 | 16 | AMPL. TEST | 2600
XY88 | 17 | FIL = 4 | FIL = 5 |  | P = 9 |  | K = 10 |  | 74 | 0 | RECT. ST'D |  | SPECIFIED FILAMENT VOLTAGE NOT AVAILABLE ON MODEL I-177; USE EXTERNAL SUPPLY.
YC95 | 3 | FIL = 4 | FIL = 3 | G = 2 | P = 5 | SC = 6 | K = 7 |  | 71 | 8 | AMPL. TEST | 5000
YC97 | 3 | FIL = 4 | FIL = 3 | G = 2 | P = 5 |  | K = 1 | K = 6 | 72 | 15 | AMPL. TEST | 5750
YCC189 | 5 | FIL = 4 | FIL = 5 | G = 7 | P = 6 |  | K = 8 |  | 74 | 18 | AMPL. TEST | 7500 | TRIODE NO. 1.
YCC189 | 5 | FIL = 4 | FIL = 5 | G = 2 | P = 1 |  | K = 3 |  | 74 | 18 | AMPL. TEST | 7500 | TRIODE NO. 2.
YF183 | 4,3 | FIL = 4 | FIL = 5 | G = 2 | P = 7 | SC = 8 | K = 1 | K = 9 | 70 | 12 | AMPL. TEST | 3300
YF184 | 4,3 | FIL = 4 | FIL = 5 | G = 2 | P = 7 | SC = 8 | K = 1 | K = 9 | 70 | 8 | AMPL. TEST | 2000
YL1080 | 1,5 | FIL = 4 | FIL = 5 | G = 1 | P = 6 | SC = 7 |  | K = 3 | 62 | 8 | AMPL. TEST | 2500 | TETRODE NO. 1.
YL1080 | 1,5 | FIL = 4 | FIL = 5 | G = 3 | P = 8 | SC = 7 |  | K = 1 | 62 | 8 | AMPL. TEST | 2500 | TETRODE NO. 2.
YL1370 | 6,3 | FIL = 7 | FIL = 2 | G = 5 | P=10(CAP) | SC = 3 | K = 1 | K = 8 | 70 | 35 | AMPL. TEST | 5000
YL1371 | 12,6 | FIL = 7 | FIL = 2 | G = 5 | P=10(CAP) | SC = 3 | K = 1 | K = 8 | 70 | 35 | AMPL. TEST | 5000
YL1372 | 25 | FIL = 7 | FIL = 2 | G = 5 | P=10(CAP) | SC = 3 | K = 1 | K = 8 | 70 | 35 | AMPL. TEST | 5000
YL84 | 10 | FIL = 4 | FIL = 5 | G = 2 | P = 7 | SC = 9 | K = 3 |  | 72 | 10 | AMPL. TEST | 7500
Z142 | 20 | FIL = 8 | FIL = 1 | G = 6 | P = 2 | SC = 4 | K = 7 | K = 4 | 65 | 8 | AMPL. TEST | 3200 | USE ADAPTER SA-5, 1050-129. SPECIFIED FILAMENT VOLTAGE NOT AVAILABLE ON MODEL I-177; USE EXTERNAL SUPPLY.
Z150 | 6,3 | FIL = 8 | FIL = 1 | G = 6 | P = 2 | SC = 5 | K = 7 | K = 4 | 65 | 8 | AMPL. TEST | 3200 | USE ADAPTER SA-5, 1050-129.
Z152 | 6,3 | FIL = 4 | FIL = 5 | G = 2 | P = 7 | SC = 8 | K = 1 | K = 9 | 69 | 8 | AMPL. TEST | 4200
Z63 | 6,3 | FIL = 7 | FIL = 2 | G=10(CAP) | P = 3 | SC = 4 | K = 8 | K = 5 | 46 | 15 | AMPL. TEST | 1225
Z719 | 6,3 | FIL = 4 | FIL = 5 | G = 2 | P = 7 | SC = 8 | K = 1 | K = 9 | 69 | 8 | AMPL. TEST | 4200
Z729 | 6,3 | FIL = 4 | FIL = 5 | G = 9 | P = 6 | SC = 1 | K = 3 | K = 8 | 52 | 9 | AMPL. TEST | 1500
Z77 | 6,3 | FIL = 4 | FIL = 3 | G = 1 | P = 5 | SC = 7 | K = 2 | K = 6 | 65 | 9 | AMPL. TEST | 3000
ZD152 | 6,3 | FIL = 4 | FIL = 5 | G = 2 | P = 6 | SC = 1 | K = 3 | K = 9 | 60 | 8 | AMPL. TEST | 2200 | PENTODE SECTION.
ZD152 | 6,3 | FIL = 4 | FIL = 5 |  | P = 7 |  | K = 3 |  | 20 | 0 | DIODE TEST |  | DIODE NO. 1.
ZD152 | 6,3 | FIL = 4 | FIL = 5 |  | P = 8 |  | K = 3 |  | 20 | 0 | DIODE TEST |  | DIODE NO. 2.
ZD17 | 1,5 | FIL = 1 | FIL = 7 | G = 6 | P = 5 | SC = 4 |  |  | 0 | 9 | B (SEE NOTES) | 500 | PENTODE SECTION. TEST PROCEDURE UNKNOWN WITH MODEL I-177. DO NOT TEST.
ZD17 | 1,5 | FIL = 4: FIL = 7; FIL = 5: FIL = 1; P = 1: P = 3 |  | 0 | 0 | DIODE TEST |  | DIODE SECTION.
END OF FILE

## Hickok 6000-6000A-6005 chart
Tube roll chart for the tube testers
HICKOK 6000, 6000A and 6005
digitalized from the original roll charts
by M. Gilardetti & D. Spear
TUBE TYPE | VOLT | SELECTORS | BIAS | SHUNT | FUNCTION | AVERAGE MUT.COND. | NOTATIONS
0A4 | OFF | AP-0570-2 | 100 | 89 | F
0Y4 | OFF | AP-0503-7 | 0 | 91 | G
0Z4 | OFF | AP-0508-0 | 0 | 91 | G |  | Plate No. 1
0Z4 | OFF | AP-0308-0 | 0 | 91 | G |  | Plate No. 2
10 | 7,5 | ER-3200-0 | 42 | 58 | A | 1250
1005 | OFF | AP-0500-8 | 0 | 92 | G |  | PLATE NO. 1.
1005 | OFF | AP-0300-6 | 0 | 92 | G |  | PLATE NO. 2.
106 | 1,1 | EV-2780-0 | 15 | 73 | B | 400 | PENTODE SECTION. OK ABOVE 250.
10AL11 | 10 | B3-3672-4 | 20 | 21 | A | 620 | Pent. No. 2
10AL11§ | 10 | B3-8AX9-0 | 14 | 87 | A | 4300 | Pent. No. 1
10BQ5 | 10 | EV-2793-0 | 12 | 90 | A | 7500
10C14 | 20 | EV-2613-7 | 11 | 65 | A | 1500 | HEPTODE SECTION.
10C14 | 20 | EV-9803-2 | 15 | 81 | A | 3000 | TRIODE SECTION.
10C8 | 10 | EV-8679-0 | 13 | 85 | A | 4000 | PENTODE SECTION.
10C8 | 10 | EV-2103-0 | 15 | 84 | A | 3500 | TRIODE SECTION.
10CW5 | 10 | EV-2793-0 | 40 | 89 | A | 5500
10CW5 | 10 | EV-2793-0 | 40 | 89 | A | 5500
10D2 | 20 | ET-0701-6 | 0 | 78 | C |  | DIODE NO. 1.
10D2 | 20 | ET-0205-6 | 0 | 78 | C |  | DIODE NO. 2.
10DA7 | 10 | EV-7608-0 | 18 | 79 | A | 2600 | TRIODE NO. 1.
10DA7 | 10 | EV-3109-0 | 55 | 87 | A | 4500 | TRIODE NO. 2.
10DE7 | 10 | EV-7608-0 | 27 | 73 | A | 2000 | Triode No. 1
10DE7 | 10 | EV-2109-0 | 54 | 89 | A | 6500 | Triode No. 2
10DR7 | 10 | EV-7608-0 | 17 | 36 | A | 800 | Triode No. 1
10DR7 | 10 | EV-2109-0 | 56 | 88 | A | 3600 | Triode No. 2
10DX8 | 10 | EV-8697-0 | 10 | 90 | A | 6000 | PENTODE SECTION.
10DX8 | 10 | EV-1203-0 | 18 | 73 | A | 2100 | TRIODE SECTION.
10EB8 | 10 | EV-7986-0 | 11 | 87 | A | 5100 | PENTODE SECTION.
10EB8 | 10 | EV-2301-0 | 11 | 70 | A | 2000 | TRIODE SECTION.
10EG7 | 10 | HY-4506-0 | 30 | 73 | A | 2000 | Triode No. 1
10EG7 | 10 | HY-1203-0 | 50 | 92 | A | 7500 | Triode No. 2
10EM7 | 10 | HY-4506-0 | 10 | 66 | A | 1500 | Triode No. 1
10EM7 | 10 | HY-1203-0 | 53 | 91 | A | 5250 | Triode No. 2
10EW7 | 10 | EV-7608-0 | 31 | 75 | A | 2000 | TRIODE NO. 1.
10EW7 | 10 | EV-2109-0 | 54 | 91 | A | 7500 | TRIODE NO. 2.
10FD12 | 20 | EV-2613-9 | 13 | 78 | A | 2800 | PENTODE SECTION.
10FD12 | 20 | EV-0803-0 | 0 | 51 | C |  | DIODE NO. 1.
10FD12 | 20 | EV-0703-0 | 0 | 51 | C |  | DIODE NO. 2.
10FD7 | 10 | EV-7608-0 | 10 | 68 | A | 1600 | TRIODE NO. 1.
10FD7 | 10 | EV-2109-0 | 58 | 89 | A | 4500 | TRIODE NO. 2.
10FR7 | 10 | EV-7608-0 | 10 | 66 | A | 1500 | TRIODE NO. 1.
10FR7 | 10 | EV-3109-0 | 60 | 90 | A | 7000 | TRIODE NO. 2.
10GF7 | 10 | EV-2603-0 | 63 | 86 | A | 4200 | Triode No. 2. Model 6000 A: No Adapter Required.
10GF7§ | 10 | EV-9801-0 | 19 | 35 | A | 700 | TRIODE NO. 1 USE ADAPTER SA-4, 1050-144. NOTE 3. Model 6000 A: No Adapter Required.
10GK6 | 10 | EV-2781-3 | 10 | 90 | A | 5750
10GN8 | 10 | EV-7986-0 | 10 | 90 | A | 6000 | Pent. Sect.
10GN8 | 10 | EV-2301-0 | 16 | 60 | A | 1300 | Triode Sect.
10GV8 | 10 | EV-9678-0 | 28 | 91 | A | 6500 | PENTODE SECTION.
10GV8 | 10 | EV-2103-0 | 22 | 78 | A | 2200 | TRIODE SECTION.
10HA6 | 10 | EV-2761-3 | 10 | 90 | A | 6500
10HF8 | 10 | EV-7986-0 | 10 | 88 | A | 4800 | Pent. Sect.
10HF8 | 10 | EV-2301-0 | 20 | 69 | A | 1700 | Triode Sect.
10J10 | 10 | B3-A923-0 | 16 | 88 | A | 4350 | Pent. No. 2
10J10§ | 10 | B3-7468-5 | 6 | 27 | B | 700 | Pent. No. 1
10JA5§ | 10 | B3-96XA-0 | 55 | 88 | A | 5400
10JA8 | 10 | EV-7986-0 | 11 | 89 | A | 5200 | Tetrode Sect.
10JA8 | 10 | EV-2301-0 | 22 | 71 | A | 1850 | Triode Sect.
10JT8 | 10 | EV-7986-0 | 12 | 90 | A | 6000 | Pent. Sect.
10JT8 | 10 | EV-2301-0 | 20 | 46 | A | 950 | Triode Sect.
10JY8 | 10 | EV-7986-0 | 18 | 86 | A | 4500 | Pent. Sect.
10JY8 | 10 | EV-2301-0 | 18 | 86 | A | 5000 | Triode Sect.
10KR8 | 10 | EV-7986-0 | 14 | 91 | A | 4750 | Pent. Sect.
10KR8 | 10 | EV-2301-0 | 17 | 91 | B | 3900 | Triode Sect.
10KU8 | 10 | EV-7986-0 | 14 | 90 | A | 5500 | Pent. Sect.
10KU8 | 10 | EV-0301-0 | 0 | 26 | C |  | Diode No. 1
10KU8 | 10 | EV-0201-0 | 0 | 26 | C |  | Diode No. 2
10LB8 | 10 | EV-7986-0 | 14 | 89 | A | 5300 | Pent. Sect.
10LB8 | 10 | EV-2301-0 | 17 | 84 | A | 3600 | Triode Sect.
10LD12 | 25 | EV-8907-0 | 11 | 56 | A | 1200 | TRIODE SECTION.
10LD12 | 25 | EV-0607-0 | 0 | 26 | C |  | DIODE NO. 1.
10LD12 | 25 | EV-0203-0 | 0 | 77 | C |  | DIODE NO. 2.
10LD12 | 25 | EV-0107-0 | 0 | 77 | C |  | DIODE NO. 3.
10LD13 | 12,6 | EV-2103-0 | 11 | 62 | A | 1400 | TRIODE SECTION.
10LD13 | 12,6 | EV-0603-0 | 0 | 28 | C |  | DIODE NO. 1.
10LD13 | 12,6 | EV-0803-0 | 0 | 28 | C |  | DIODE NO. 2.
10LD14 | 25 | EV-7608-9 | 11 | 81 | A | 3000 | TRIODE NO. 1.
10LD14 | 25 | EV-2103-9 | 11 | 81 | A | 3000 | TRIODE NO. 2.
10LD3 | 12,6 | JR-3207-0 | 11 | 62 | A | 1400 | TRIODE SECTION.
10LD3 | 12,6 | JR-0607-0 | 0 | 28 | C |  | DIODE NO. 1.
10LD3 | 12,6 | JR-0507-0 | 0 | 28 | C |  | DIODE NO. 2. USE ADAPTER SA-5. 1050-129.
10LD6 | 10 | EV-2781-3 | 12 | 86 | B | 4600
10LE8 | 10 | EV-9683-7 | 10 | 65 | A | 1500 | Pent. No. 1
10LE8 | 10 | EV-9183-2 | 10 | 65 | A | 1500 | Pent. No. 2
10LW8 | 10 | EV-7986-0 | 14 | 89 | A | 5000 | Pent. Sect.
10LW8 | 10 | EV-2301-0 | 22 | 59 | A | 1300 | Triode Sect.
10LY8 | 10 | EV-7986-0 | 22 | 85 | A | 3400 | Pent. Sect.
10LY8 | 10 | EV-2301-0 | 17 | 48 | A | 1100 | Triode Sect.
10LZ8 | 10 | EV-7986-0 | 14 | 87 | A | 4000 | Pent. Sect.
10LZ8 | 10 | EV-2301-0 | 21 | 0 | A | 500 | Triode Sect.
10P18 | 50 | EV-2793-0 | 40 | 89 | A | 5500
10PL12 | 50 | EV-3672-0 | 24 | 86 | A | 4300 | PENTODE SECTION.
10PL12 | 50 | EV-1908-0 | 11 | 71 | A | 1900 | TRIODE SECTION.
10T10 | 10 | B3-3762-5 | 14 | 21 | B | 625 | Pent. No. 2
10T10§ | 10 | B3-8AX9-0 | 19 | 88 | A | 4500 | Pent. No. 1
10Z10 | 10 | B3-A923-0 | 16 | 88 | A | 4350 | Pent. No. 2
10Z10§ | 10 | B3-7468-5 | 6 | 27 | B | 700 | Pent. No. 1
112A | 5 | ER-3200-0 | 45 | 68 | A | 1650
117L7/M7 | 117 | HS-4358-0 | 22 | 85 | A | 4000 | PENTODE SECTION.
117L7/M7 | 117 | HS-0601-0 | 0 | 88 | D |  | RECT. SECTION.
117N7 | 117 | HS-4356-0 | 37 | 88 | A | 5000 | PENTODE SECTION.
117N7 | 117 | HS-0800-0 | 0 | 88 | E |  | RECT. SECTION.
117P7 | 117 | HS-4356-0 | 20 | 85 | A | 4000 | PENTODE SECTION.
117P7 | 117 | HS-0800-0 | 0 | 88 | E |  | RECT. SECTION.
117Z3 | 117 | ET-0506-0 | 0 | 84 | D
117Z4 | 117 | HS-0508-0 | 0 | 88 | D
117Z6 | 117 | HS-0508-0 | 0 | 88 | D |  | PLATE NO. 1.
117Z6 | 117 | HS-0304-0 | 0 | 88 | D |  | PLATE NO. 2.
11AF9 | 12,6 | FW-1432-0 | 13 | 83 | A | 3300 | Pent. No. 2
11AF9 | 12,6 | FW-8X97-0 | 13 | 88 | A | 5000 | PENTODE NO. 1. USE ADAPTER SA-11, 1050-177. MODELS 6000, 6005# NOTE 3.
11AF9 | 12,6 | FW-1432-0 | 13 | 83 | A | 3300 | PENTODE NO. 2.
11AF9§ | 12,6 | FW-8X97-0 | 13 | 88 | A | 5000 | PENT. NO. 1. USE ADAPTER SA-11, 1050-177 MODEL 6000, 6005. NOTE 3
11AR11 | 10 | B3-5236-4 | 10 | 81 | A | 2700 | Pent. No. 2
11AR11§ | 10 | B3-X89A-7 | 10 | 81 | A | 2700 | Pent. No. 1
11BM8 | 10 | EV-3672-0 | 24 | 86 | A | 4300 | PENTODE SECTION.
11BM8 | 10 | EV-1908-0 | 11 | 71 | A | 1900 | TRIODE SECTION.
11BQ11 | 12,6 | B3-5236-4 | 10 | 87 | A | 4000 | Pent. No. 2
11BQ11§ | 12,6 | B3-X89A-7 | 10 | 85 | A | 3500 | PENT. NO. 1 MAKE "LINE TEST" AT 1400 ON 3000 SCALE
11BT11 | 10 | B3-5706-0 | 16 | 77 | A | 2800 | Triode No. 1
11BT11 | 10 | B3-3904-0 | 23 | 78 | A | 3000 | Triode No. 2
11BT11§ | 10 | B3-A2X8-6 | 13 | 89 | A | 6000 | Pent. Sect.
11C5 | 10 | ET-2761-0 | 23 | 87 | A | 4500
11CA11 | 10 | B3-6405-0 | 20 | 73 | A | 2350 | Triode No. 1
11CA11 | 10 | B3-3207-0 | 20 | 75 | A | 2500 | Triode No. 2
11CA11§ | 10 | B3-8AX9-7 | 20 | 86 | A | 4250 | Pent. Sect.
11CF11 | 10 | B3-9X08-0 | 5 | 86 | A | 4300 | Triode No. 1
11CF11 | 10 | B3-A207-0 | 5 | 89 | A | 5500 | Triode No. 2
11CF11§ | 10 | B3-5346-0 | 5 | 91 | A | 8000 | Pent. Sect.
11CY7 | 10 | EV-7608-0 | 10 | 53 | A | 1100 | Triode No. 1
11CY7 | 10 | EV-2109-0 | 60 | 86 | A | 4000 | Triode No. 2
11DS5 | 12,6 | ET-1562-0 | 13 | 87 | A | 4800
11FY7 | 10 | B3-3507-0 | 54 | 92 | A | 6500 | Triode No. 2
11FY7§ | 10 | B3-XA09-0 | 20 | 32 | A | 800 | Triode No. 1
11HM7 | 10 | EV-2781-9 | 12 | 90 | A | 6000
11JE8 | 10 | EV-7986-0 | 11 | 89 | A | 5000 | Pent. Sect.
11JE8 | 10 | EV-2301-0 | 12 | 78 | A | 2200 | Triode Sect.
11KV8 | 10 | EV-7986-0 | 11 | 91 | A | 7400 | Pent. Sect.
11KV8 | 10 | EV-2301-0 | 19 | 72 | A | 1900 | Triode Sect.
11LQ8 | 10 | EV-7986-0 | 11 | 91 | A | 7400 | Pent. Sect.
11LQ8 | 10 | EV-2301-0 | 17 | 90 | A | 6500 | Triode Sect.
11LT8 | 12,6 | EV-9321-6 | 10 | 80 | A | 3200 | PENT. SECT. MAKE "LINE TEST" AT 1400 ON 3000 SCALE
11LT8 | 12,6 | EV-0607-0 | 0 | 81 | D |  | Diode No. 1
11LT8 | 12,6 | EV-0807-0 | 0 | 81 | D |  | Diode No. 2
11LY6 | 10 | EV-2781-3 | 11 | 87 | A | 4500
11MS8 | 12,6 | EV-9678-0 | 54 | 84 | A | 2200 | Pent. Sect.
11MS8 | 12,6 | EV-2103-0 | 22 | 74 | A | 2700 | Triode Sect.
11R3 | 10 | EV-090X-0 | 0 | 90 | D
11Y9 | 10 | FW-1432-0 | 13 | 83 | A | 3300 | Pent. No. 2
11Y9 | 10 | FW-8X97-0 | 13 | 88 | A | 5000 | PENTODE NO. 1. USE ADAPTER SA-11, 1050-177. MODEL 6000, 6005# USE SA-11 & CA-4. NOTE 3.
11Y9 | 10 | FW-1432-0 | 13 | 83 | A | 3300 | PENTODE NO. 2.
11Y9§ | 10 | FW-8X97-0 | 13 | 88 | A | 5000 | PENT. NO. 1 USE ADAPTER SA-11, 1050-177. MODEL 6000, 6005. NOTE 3
1201 | 6,3 | JS-1304-0 | 17 | 81 | A | 3000
1203 | 6,3 | JR-0407-0 | 0 | 70 | C |  | DIODE.
1204 | 6,3 | HS-5314-0 | 11 | 60 | A | 1300
1216 | 6,3 | ET-5207-0 | 26 | 81 | A | 3000 | TRIODE NO. 1.
1216 | 6,3 | ET-6107-0 | 26 | 81 | A | 3000 | TRIODE NO. 2.
1217 | 6,3 | ET-7562-1 | 11 | 59 | B | 1300 | Ampl. Sect.
1217 | 6,3 | ET-1562-7 | 11 | 43 | B | 900 | Osc. Sect.
1218A | 6,3 | ET-6705-0 | 14 | 89 | A | 6000
1222 | 6,3 | GR-4237-8 | 17 | 88 | A | 5000
1229 | 2 | ER-X230-0 | 20 | 20 | B | 640
1230 | 2 | ER-3200-0 | 43 | 42 | A | 900
1231 | 6,3 | JR-6237-4 | 16 | 78 | A | 2500
1232 | 6,3 | JR-6237-4 | 20 | 73 | A | 2000
1237 | OFF | HS-3006-0 |  |  |  |  | OBSERVE FOR SHORTS ONLY.
1237 | 2,5 | HS-0300-0 | 0 | 94 | D |  | PLATE NO. 1. DISREGARD SHORT TEST.
1237 | 2,5 | HS-0600-0 | 0 | 94 | D |  | PLATE NO. 2. DISREGARD SHORT TEST.
1273 | 6,3 | JR-6237-4 | 22 | 60 | A | 1300
1274 | 6,3 | HS-0508-0 | 0 | 65 | D |  | PLATE NO. 1.
1274 | 6,3 | HS-0308-0 | 0 | 65 | D |  | PLATE NO. 2.
1280 | 12,6 | JR-6237-4 | 22 | 60 | A | 1300
1284 | 12,6 | JR-6237-4 | 23 | 73 | A | 2000
1285 | 25 | HS-5348-0 | 33 | 88 | A | 5000
128A6 | 12,6 | ET-1567-2 | 11 | 72 | A | 1900
1291 | 2,5 | BY-6700-0 | 27 | 65 | A | 1500 | TRIODE NO. 1.
1291 | 2,5 | JR-3200-0 | 27 | 65 | A | 1500 | TRIODE NO. 2.
1293 | 1,4 | JR-6200-0 | 28 | 60 | A | 1300
1294 | 1,4 | JR-0407-0 | 0 | 40 | C |  | DIODE.
1299 | 2,5 | JR-6230-0 | 36 | 74 | A | 2100
12A | 5 | ER-3200-0 | 44 | 68 | A | 1650
12A4 | 12,6 | EV-2901-0 | 25 | 91 | A | 7800
12A5 | 12,6 | HR-4235-0 | 35 | 70 | A | 1800
12A6 | 12,6 | HS-5348-1 | 18 | 81 | A | 3000
12A7 | 12,6 | HR-X236-5 | 40 | 47 | A | 975 | PENTODE SECTION.
12A7 | 12,6 | HR-0504-0 | 0 | 65 | D |  | RECT. SECTION.
12A8 | 12,6 | HS-X348-5 | 11 | 43 | B | 900 | PENTODE SECTION.
12A8 | 12,6 | HS-5648-X | 11 | 26 | B | 700 | OSC. SECTION.
12AB5 | 12,6 | EV-3917-0 | 11 | 86 | A | 4100
12AC5 | 12,6 | JR-6257-0 | 20 | 65 | A | 1500 | USE ADAPTER SA-5. 1050-129.
12AC6 | 12,6 | ET-2657-1 | 20 | 15 | C |  | OK ABOVE DIODES OK.
12AD6 | 12,6 | ET-7652-1 | 30 | 25 | C
12AD7 | 12,6 | EV-7608-0 | 12 | 58 | A | 1250 | TRIODE NO. 1.
12AD7 | 12,6 | EV-2103-0 | 12 | 58 | A | 1250 | TRIODE NO. 2.
12AE10 | 12,6 | B3-3762-5 | 22 | 35 | A | 800 | Pent. No. 2
12AE10§ | 12,6 | B3-8AX9-0 | 23 | 82 | A | 3200 | Pent. No. 1
12AE6 | 12,6 | ET-0702-1 | 0 | 0 | C |  | TRIODE SECTION. OK ABOVE 700 ON 3000 SCALE.
12AE6 | 12,6 | ET-0602-0 | 0 | 26 | C |  | DIODE NO. 1.
12AE6 | 12,6 | ET-0502-0 | 0 | 26 | C |  | DIODE NO. 2.
12AE7 | 12,6 | EV-0608-7 | 0 | 65 | C |  | TRIODE NO. 1.
12AE7 | 12,6 | EV-0103-2 | 0 | 70 | C |  | TRIODE NO. 2.
12AF3 | 12,6 | EV-020X-0 | 0 | 80 | D
12AF6 | 12,6 | ET-1567-2 | 26 | 55 | B | 1150
12AG6 | 12,6 | ET-7652-1 | 30 | 50 | C
12AH7 | 12,6 | HY-5604-3 | 22 | 73 | A | 2000 | TRIODE NO. 1.
12AH7 | 12,6 | HY-1302-6 | 22 | 73 | A | 2000 | TRIODE NO. 2.
12AJ6 | 12,6 | ET-0702-1 | 0 | 0 | C |  | TRIODE SECTION. OK ABOVE 400 ON 3000 SCALE.
12AJ6 | 12,6 | ET-0602-0 | 0 | 26 | C |  | DIODE NO. 1.
12AJ6 | 12,6 | ET-0502-0 | 0 | 26 | C |  | DIODE NO. 2.
12AJ7 | 12,6 | EV-2613-7 | 11 | 65 | A | 1500 | HEPTODE SECTION.
12AJ7 | 12,6 | EV-9803-2 | 15 | 81 | A | 3000 | TRIODE SECTION.
12AL11§ | 12,6 | B3-8AX9-0 | 14 | 87 | A | 4300 | Pent. No. 1
12AL11§ | 12,6 | B3-3672-4 | 20 | 21 | A | 620 | Pent. No. 2
12AL5 | 12,6 | ET-0701-6 | 0 | 78 | C |  | Diode No. 1
12AL5 | 12,6 | ET-0205-6 | 0 | 78 | C |  | Diode No. 2
12AL8 | 12,6 | EV-0367-2 | 0 | 75 | C |  | TETRODE SECTION.
12AL8 | 12,6 | EV-0109-8 | 0 | 0 | C |  | TRIODE SECTION. OK ABOVE 500 ON 3000 SCALE.
12AQ5 | 12,6 | ET-1562-0 | 11 | 86 | A | 4100
12AS5 | 12,6 | ET-2761-0 | 11 | 89 | B | 5600
12AT6 | 12,6 | ET-1702-0 | 10 | 60 | A | 1300 | Triode Sect.
12AT6 | 12,6 | ET-0602-0 | 0 | 26 | C |  | Diode No. 1
12AT6 | 12,6 | ET-0502-0 | 0 | 26 | C |  | Diode No. 2
12AT7 | 12,6 | EV-7608-0 | 11 | 82 | A | 3000 | Triode No. 1
12AT7 | 12,6 | EV-2103-0 | 11 | 82 | A | 3000 | Triode No. 2
12AU6 | 12,6 | ET-1567-2 | 11 | 76 | A | 2300
12AU7 | 12,6 | EV-7608-0 | 24 | 75 | A | 2200 | Triode No. 1
12AU7 | 12,6 | EV-2103-0 | 24 | 75 | A | 2200 | Triode No. 2
12AU8 | 12,6 | EV-7986-0 | 11 | 86 | A | 4200 | PENTODE SECTION.
12AU8 | 12,6 | EV-2301-0 | 15 | 86 | A | 4000 | TRIODE SECTION.
12AV5 | 12,6 | HS-1583-0 | 42 | 89 | A | 5500
12AV6 | 12,6 | ET-1702-5 | 12 | 58 | A | 1250 | Triode Sect.
12AV6 | 12,6 | ET-1602-0 | 0 | 26 | C |  | Diode No. 1
12AV6 | 12,6 | ET-1502-0 | 0 | 26 | C |  | Diode No. 2
12AV7 | 12,6 | EV-7608-2 | 20 | 85 | A | 4000 | Triode No. 1
12AV7 | 12,6 | EV-2103-7 | 20 | 85 | A | 4000 | Triode No. 2
12AV7 | 12,6 | EV-7608-2 | 20 | 85 | A | 4000 | TRIODE NO. 1.
12AV7 | 12,6 | EV-2103-7 | 20 | 85 | A | 4000 | TRIODE NO. 2.
12AW6 | 12,6 | ET-1562-7 | 10 | 81 | A | 3000
12AX3§ | 12,6 | B3-0407-0 | 0 | 82 | D
12AX4 | 12,6 | HY-0503-0 | 0 | 82 | D
12AX7 | 12,6 | EV-7608-0 | 12 | 58 | A | 1250 | Triode No. 1
12AX7 | 12,6 | EV-2103-0 | 12 | 58 | A | 1250 | Triode No. 2
12AY3§ | 12,6 | EV-0209-0 | 0 | 87 | D |  | USE ADAPTER SA-4, 1050-144. NOTE 3. Model 6000 A: No Adapter Required.
12AY7 | 12,6 | EV-7608-0 | 18 | 58 | A | 1250 | Triode No. 1
12AY7 | 12,6 | EV-2103-0 | 18 | 58 | A | 1250 | Triode No. 2
12AZ7 | 12,6 | EV-7608-0 | 11 | 81 | A | 3000 | Triode No. 1
12AZ7 | 12,6 | EV-2103-0 | 11 | 81 | A | 3000 | Triode No. 2
12B-B14 | 12,6 | EV-1X63-0 | 57 | 89 | A | 4400 | USE ADAPTER SA-8, 1050-168.
12B4 | 12,6 | EV-2901-0 | 50 | 90 | A | 6500
12B7 | 12,6 | JR-6237-4 | 12 | 73 | A | 2000
12B8 | 12,6 | HS-X341-0 | 15 | 70 | A | 1800 | PENTODE SECTION.
12B8 | 12,6 | HS-8506-0 | 11 | 48 | A | 1000 | TRIODE SECTION.
12BA7 | 12,6 | EV-7913-2 | 0 | 31 | B | 750 | Ampl. Sect.
12BA7 | 12,6 | EV-2103-7 | 16 | 88 | A | 5000 | Osc. Sect.
12BD6 | 12,6 | ET-1567-2 | 11 | 73 | A | 2000
12BE3§ | 12,6 | B3-0X07-0 | 0 | 89 | D
12BE6 | 12,6 | ET-7562-1 | 0 | 35 | B | 800 | AMPL. SECT. MAKE NO GAS TEST
12BE6 | 12,6 | ET-1602-7 | 20 | 90 | A | 6500 | OSC. SECT. MAKE GAS TEST
12BF11 | 12,6 | B3-3762-5 | 13 | 7 | A | 550 | Pent. No. 2
12BF11§ | 12,6 | B3-8AX9-0 | 25 | 88 | A | 5000 | Pent. No. 1
12BF6 | 12,6 | ET-0602-0 | 0 | 26 | C |  | Diode No. 1
12BF6 | 12,6 | ET-0502-0 | 0 | 26 | C |  | Diode No. 2
12BF8 | 12,6 | ET-1702-0 | 19 | 72 | A | 1900 | Triode Sect.
12BH7 | 12,6 | EV-7608-2 | 32 | 77 | A | 2380 | Triode No. 1
12BH7 | 12,6 | EV-2103-7 | 32 | 77 | A | 2380 | Triode No. 2
12BH7 | 12,6 | EV-7608-2 | 32 | 77 | A | 2380 | TRIODE NO. 1.
12BH7 | 12,6 | EV-2103-7 | 32 | 77 | A | 2380 | TRIODE NO. 2.
12BK5 | 12,6 | EV-3186-0 | 11 | 88 | A | 5000
12BK6 | 12,6 | ET-1702-5 | 11 | 35 | A | 800 | TRIODE SECTION.
12BK6 | 12,6 | ET-0602-0 | 0 | 57 | C |  | DIODE NO. 1.
12BK6 | 12,6 | ET-0502-0 | 0 | 57 | C |  | DIODE NO. 2.
12BL6 | 12,6 | ET-2657-1 | 22 | 25 | C
12BN6 | 12,6 | ET-2751-6 | 6 | 27 | B | 700 | Limiter Grid
12BN6 | 12,6 | ET-6751-2 | 13 | 0 | B | 500 | Quadrature Grid
12BQ6 | 12,6 | HS-5X48-0 | 42 | 89 | A | 5500
12BR3 | 12,6 | EV-090X-0 | 0 | 91 | D
12BR7 | 12,6 | EV-2103-0 | 11 | 81 | A | 3000 | TRIODE SECTION.
12BR7 | 12,6 | EV-0708-0 | 0 | 78 | C |  | DIODE NO. 1.
12BR7 | 12,6 | EV-0608-0 | 0 | 78 | C |  | DIODE NO. 2.
12BS3§ | 12,6 | EV-0209-0 | 0 | 83 | D |  | USE ADAPTER SA-4, 1050-144. NOTE 3. Model 6000 A: No Adapter Required.
12BT3§ | 12,6 | B3-0407-0 | 0 | 88 | D
12BT6 | 12,6 | ET-1702-0 | 12 | 60 | A | 1300 | TRIODE SECTION.
12BT6 | 12,6 | ET-0602-0 | 0 | 57 | C |  | DIODE NO. 1.
12BT6 | 12,6 | ET-0502-0 | 0 | 57 | C |  | DIODE NO. 2.
12BU6 | 12,6 | ET-1702-0 | 28 | 65 | A | 1500 | TRIODE SECTION.
12BU6 | 12,6 | ET-0602-0 | 0 | 50 | C |  | DIODE NO. 1.
12BU6 | 12,6 | ET-0502-0 | 0 | 50 | C |  | DIODE NO. 2.
12BV11 | 12,6 | B3-6345-2 | 10 | 73 | A | 2000 | Pent. No. 2
12BV11§ | 12,6 | B3-7X98-A | 10 | 73 | A | 2000 | Pent. No. 1
12BV7 | 12,6 | EV-2781-3 | 11 | 87 | A | 4500
12BW4 | 12,6 | EV-0709-1 | 0 | 20 | D |  | PLATE NO. 1.
12BW4 | 12,6 | EV-0109-7 | 0 | 20 | D |  | PLATE NO. 2.
12BX6 | 12,6 | EV-2781-9 | 10 | 86 | A | 4200
12BY3 | 12,6 | EV-020X-0 | 0 | 88 | D
12BY7 | 12,6 | EV-2781-3 | 11 | 87 | A | 4500
12BZ6 | 12,6 | ET-1562-7 | 11 | 81 | A | 3000
12BZ7 | 12,6 | EV-7608-0 | 13 | 74 | A | 2100 | TRIODE NO. 1.
12BZ7 | 12,6 | EV-2103-0 | 13 | 74 | A | 2100 | TRIODE NO. 2.
12C5 | 12,6 | ET-2761-0 | 20 | 91 | B | 7500
12C8 | 12,6 | HS-X368-0 | 20 | 55 | A | 1150 | PENTODE SECTION.
12C8 | 12,6 | HS-0508-0 | 0 | 18 | C |  | DIODE NO. 1.
12C8 | 12,6 | HS-0408-0 | 0 | 18 | C |  | DIODE NO. 2.
12CA5 | 12,6 | DU-2761-0 | 20 | 89 | A | 5500
12CK3§ | 12,6 | EV-0209-0 | 0 | 86 | C |  | USE ADAPTER SA-4, 1050-144. NOTE 3. Model 6000 A: No Adapter Required.
12CL3§ | 12,6 | EV-0209-0 | 0 | 86 | C |  | USE ADAPTER SA-4, 1050-144. NOTE 3. Model 6000 A: No Adapter Required.
12CM6 | 12,6 | EV-3917-0 | 11 | 86 | A | 4100
12CN5 | 12,6 | ET-0671-2 | 0 | 55 | C
12CR6 | 12,6 | ET-7561-2 | 14 | 74 | A | 2200 | Pent. Sect.
12CR6 | 12,6 | ET-0201-0 | 0 | 45 | C |  | Diode Sect
12CS6 | 12,6 | ET-1562-7 | 11 | 15 | B | 600 | GRID NO. 1 MAKE GAS TEST
12CS6 | 12,6 | ET-7562-1 | 0 | 31 | B | 750 | GRID NO. 3 MAKE NO GAS TEST
12CT3 | 12,6 | EV-0209-0 | 0 | 94 | D |  | OK ABOVE DIODES OK
12CT8 | 12,6 | EV-8679-0 | 11 | 86 | A | 4200 | PENTODE SECTION.
12CT8 | 12,6 | EV-2103-0 | 15 | 86 | A | 4000 | TRIODE SECTION.
12CU5 | 12,6 | ET-2761-0 | 11 | 91 | B | 7000
12CU6 | 12,6 | HS-5X48-0 | 42 | 89 | A | 5500
12CX6 | 12,6 | ET-2657-1 | 0 | 49 | C
12D4 | 12,6 | HY-0503-0 | 0 | 86 | D
12DA6 | 12,6 | EV-2783-9 | 13 | 78 | A | 2500
12DB5 | 12,6 | EV-3912-0 | 11 | 91 | B | 7500
12DE8 | 12,6 | EV-7869-1 | 0 | 14 | C |  | PENTODE SECTION.
12DE8 | 12,6 | EV-0302-0 | 0 | 79 | C |  | DIODE SECTION.
12DF5 | 12,6 | EV-0608-0 | 0 | 20 | D |  | PLATE NO. 1.
12DF5 | 12,6 | EV-0103-0 | 0 | 20 | D |  | PLATE NO. 2.
12DF7 | 12,6 | EV-7608-0 | 12 | 58 | A | 1250 | TRIODE NO. 1.
12DF7 | 12,6 | EV-2103-0 | 12 | 58 | A | 1250 | TRIODE NO. 2.
12DJ8 | 12,6 | EV-7608-0 | 22 | 91 | A | 7000 | Triode No. 1
12DJ8 | 12,6 | EV-2103-0 | 22 | 91 | A | 7000 | Triode No. 2
12DK6 | 12,6 | ET-1562-7 | 12 | 83 | A | 3300
12DK7 | 12,6 | EV-0372-1 | 0 | 55 | C |  | TETRODE SECTION.
12DK7 | 12,6 | EV-0602-0 | 0 | 0 | C |  | DIODE NO. 1.
12DK7 | 12,6 | EV-0902-0 | 0 | 0 | C |  | DIODE NO. 2.
12DL8 | 12,6 | EV-0362-7 | 0 | 79 | C |  | TETRODE SECTION.
12DL8 | 12,6 | EV-0908-0 | 0 | 40 | C |  | DIODE NO. 1.
12DL8 | 12,6 | EV-0108-0 | 0 | 40 | C |  | DIODE NO. 2.
12DM4 | 12,6 | HY-0503-0 | 0 | 89 | D
12DM5 | 12,6 | ET-2761-0 | 20 | 91 | B | 7500
12DQ4 | 12,6 | JX-0503-0 | 0 | 86 | D
12DQ6 | 12,6 | HS-5X48-0 | 25 | 90 | B | 6000
12DQ7 | 12,6 | EV-2781-3 | 11 | 88 | A | 5000
12DS7 | 12,6 | EV-0368-7 | 0 | 79 | C |  | TETRODE SECTION. EMISSION TEST ONLY.
12DS7 | 12,6 | EV-0908-0 | 0 | 40 | C |  | DIODE NO. 1.
12DS7 | 12,6 | EV-0108-0 | 0 | 40 | C |  | DIODE NO. 2.
12DT5 | 12,6 | EV-3917-0 | 21 | 87 | A | 4400
12DT6 | 12,6 | ET-1562-7 | 23 | 15 | A | 600 | Grid No. 1
12DT6 | 12,6 | ET-7562-1 | 16 | 0 | B | 500 | Grid No. 3
12DT7 | 12,6 | EV-7608-0 | 12 | 58 | A | 1250 | Triode No. 1
12DT7 | 12,6 | EV-2103-0 | 12 | 58 | A | 1250 | Triode No. 2
12DT8 | 12,6 | EV-7608-9 | 11 | 81 | A | 3000 | Triode No. 1
12DT8 | 12,6 | EV-2103-9 | 11 | 81 | A | 3000 | Triode No.
12DU7 | 12,6 | EV-0362-1 | 0 | 69 | C |  | TETRODE SECTION.
12DU7 | 12,6 | EV-0902-0 | 0 | 14 | C |  | DIODE NO. 1. OK ABOVE 500 ON 3000 SCALE.
12DU7 | 12,6 | EV-0702-0 | 0 | 14 | C |  | DIODE NO. 2. OK ABOVE 500 ON 3000 SCALE.
12DV7 | 12,6 | EV-0608-7 | 0 | 0 | C |  | TRIODE SECTION. OK ABOVE 200 ON 3000 SCALE.
12DV7 | 12,6 | EV-0301-0 | 0 | 14 | C |  | DIODE NO. 1. OK ABOVE 500 ON 3000 SCALE.
12DV7 | 12,6 | EV-0201-0 | 0 | 14 | C |  | DIODE NO. 2. OK ABOVE 500 ON 3000 SCALE.
12DV8 | 12,6 | EV-0362-7 | 0 | 80 | C |  | TETRODE SECTION.
12DV8 | 12,6 | EV-0908-0 | 0 | 46 | C |  | DIODE NO. 1.
12DV8 | 12,6 | EV-0108-0 | 0 | 46 | C |  | DIODE NO. 2.
12DW4A | 12,6 | EV-0209-0 | 0 | 89 | D |  | USE ADAPTER SA-4, 1050-144 OR CA-4, 1050-135. MODEL 6000A# NO ADAPTER REQUIRED.
12DW5 | 12,6 | EV-3917-0 | 42 | 89 | A | 5500
12DW7 | 12,6 | EV-7608-0 | 12 | 58 | A | 1250 | Triode No.
12DW7 | 12,6 | EV-2103-0 | 25 | 75 | A | 2200 | Triode No.
12DW7 | 12,6 | EV-7608-0 | 12 | 58 | A | 1250 | TRIODE NO. 1.
12DW7 | 12,6 | EV-2103-0 | 25 | 75 | A | 2200 | TRIODE NO. 2.
12DW8 | 12,6 | EV-7608-0 | 18 | 56 | C |  | TRIODE NO. 1. EMISSION TEST ONLY.
12DW8 | 12,6 | EV-2103-0 | 0 | 78 | C |  | TRIODE NO. 2. EMISSION TEST ONLY.
12DW8 | 12,6 | EV-0908-0 | 0 | 77 | C |  | DIODE SECTION.
12DY8 | 12,6 | EV-0362-1 | 0 | 71 | C |  | TETRODE SECTION.
12DY8 | 12,6 | EV-0807-9 | 0 | 21 | C |  | TRIODE SECTION. OK ABOVE DIODES OK.
12DZ6 | 12,6 | ET-2657-1 | 0 | 65 | C
12DZ8 | 12,6 | EV-3672-0 | 23 | 88 | A | 5500 | PENTODE SECTION.
12DZ8 | 12,6 | EV-1908-0 | 19 | 39 | A | 850 | TRIODE SECTION.
12EA6 | 12,6 | ET-2657-1 | 0 | 62 | C
12EC8 | 12,6 | EV-0768-9 | 0 | 24 | C |  | PENTODE SECTION.
12EC8 | 12,6 | EV-0203-1 | 0 | 43 | C |  | TRIODE SECTION.
12ED5 | 12,6 | DU-2761-0 | 20 | 89 | A | 5500
12EG6 | 12,6 | ET-7652-1 | 0 | 46 | C
12EH5 | 12,6 | ET-2761-0 | 13 | 88 | A | 10000
12EK6 | 12,6 | ET-2657-1 | 0 | 62 | C
12EL6 | 12,6 | ET-0207-1 | 0 | 0 | C |  | TRIODE SECTION. OK ABOVE 300 ON 3000 SCALE.
12EL6 | 12,6 | ET-0607-0 | 0 | 20 | C |  | DIODE NO. 1.
12EL6 | 12,6 | ET-0507-0 | 0 | 20 | C |  | DIODE NO. 2.
12EM6 | 12,6 | EV-0362-1 | 0 | 55 | C |  | TETRODE SECTION.
12EM6 | 12,6 | EV-0902-0 | 0 | 0 | C |  | DIODE SECTION.
12EN6 | 12,6 | HS-5348-0 | 38 | 88 | A | 5000
12EQ7 | 12,6 | EV-2763-1 | 17 | 60 | A | 2400 | PENTODE SECTION.
12EQ7 | 12,6 | EV-0803-0 | 0 | 26 | C |  | DIODE SECTION.
12EZ6 | 12,6 | ET-2657-1 | 0 | 51 | C
12F5 | 12,6 | HS-X408-0 | 12 | 48 | A | 1000
12F8 | 12,6 | EV-9237-8 | 25 | 0 | C |  | PENTODE SECTION. OK ABOVE DIODES OK.
12F8 | 12,6 | EV-0607-0 | 0 | 26 | C |  | DIODE NO. 1.
12F8 | 12,6 | EV-0107-0 | 0 | 26 | C |  | DIODE NO. 2.
12FK6 | 12,6 | ET-1702-0 | 19 | 0 | C |  | TRIODE SECTION.
12FK6 | 12,6 | ET-0602-0 | 0 | 23 | C |  | DIODE NO. 1.
12FK6 | 12,6 | ET-0502-0 | 0 | 23 | C |  | DIODE NO. 2.
12FM6 | 12,6 | ET-0702-1 | 0 | 10 | C |  | TRIODE SECTION.
12FM6 | 12,6 | ET-0602-0 | 0 | 32 | C |  | DIODE NO. 1.
12FM6 | 12,6 | ET-0502-0 | 0 | 32 | C |  | DIODE NO. 2.
12FQ7 | 12,6 | EV-7608-0 | 23 | 79 | A | 2600 | TRIODE NO. 1.
12FQ7 | 12,6 | EV-2103-0 | 23 | 79 | A | 2600 | TRIODE NO. 2.
12FQ8 | 12,6 | EV-7809-0 | 10 | 35 | A | 800 | TRIODE NO. 1 PLATE NO. 1
12FQ8 | 12,6 | EV-7609-0 | 10 | 35 | A | 800 | TRIODE NO. 1 PLATE NO. 2
12FQ8 | 12,6 | EV-2309-0 | 10 | 35 | A | 800 | TRIODE NO. 2 PLATE NO. 1
12FQ8 | 12,6 | EV-2109-0 | 10 | 35 | A | 800 | TRIODE NO. 2 PLATE NO. 2
12FR8 | 12,6 | EV-3670-0 | 30 | 73 | C |  | PENTODE SECTION.
12FR8 | 12,6 | EV-1902-0 | 15 | 37 | C |  | TRIODE SECTION.
12FR8 | 12,6 | EV-0802-0 | 0 | 40 | C |  | DIODE SECTION.
12FT6 | 12,6 | ET-1702-0 | 0 | 50 | C |  | TRIODE SECTION.
12FT6 | 12,6 | ET-0602-0 | 0 | 49 | C |  | DIODE NO. 1.
12FT6 | 12,6 | ET-0502-0 | 0 | 49 | C |  | DIODE NO. 2.
12FV7 | 12,6 | EV-7608-0 | 27 | 88 | A | 5000 | TRIODE NO. 1.
12FV7 | 12,6 | EV-2103-0 | 27 | 88 | A | 5000 | TRIODE NO. 2.
12FX5 | 12,6 | ET-2761-0 | 10 | 90 | A | 5750
12FX8 | 12,6 | EV-9137-2 | 30 | 41 | C |  | HEPTODE SECTION.
12FX8 | 12,6 | EV-0800-6 | 0 | 77 | C |  | TRIODE SECTION.
12G-K17 | 12,6 | HY-0503-0 | 0 | 92 | D |  | OK ABOVE DIODES OK.
12G11 | 12,6 | B3-3672-4 | 10 | 8 | A | 700 | Pent. No. 2
12G11§ | 12,6 | B3-8AX9-0 | 19 | 89 | A | 5500 | Pent. No. 1
12G4 | 12,6 | ET-6107-0 | 23 | 79 | A | 2600
12G8 | 12,6 | EV-0607-8 | 0 | 60 | C |  | TRIODE NO. 1.
12G8 | 12,6 | EV-0102-3 | 0 | 20 | C |  | TRIODE NO. 2.
12GA6 | 12,6 | ET-7652-1 | 30 | 21 | C
12GB3 | 12,6 | HS-5X48-0 | 47 | 94 | A | 10800
12GC6 | 12,6 | HS-5X83-0 | 45 | 90 | A | 6000
12GE5§ | 12,6 | B3-A72X-0 | 48 | 90 | A | 6000
12GJ5§ | 12,6 | EV-6X73-0 | 28 | 91 | B | 6600 | USE ADAPTER SA-4, 1050-144. NOTE 3. Model 6000 A: No Adapter Required
12GN7 | 12,6 | EV-2781-9 | 12 | 89 | A | 5550
12GT5§ | 12,6 | EV-6973-0 | 28 | 91 | B | 6600 | USE ADAPTER SA-4, 1050-144. NOTE 3. Model 6000 A: No Adapter Required
12GV5§ | 12,6 | B3-92A4-0 | 42 | 86 | A | 4500 | DO NOT USE TESTER CAP CONNECTOR. JUMPER CAP TO PIN 2 OF THE OCTAL SOCKET.
12GW6 | 12,6 | HS-5X48-0 | 28 | 91 | B | 6600
12H-B25 | 12,6 | EV-2X79-8 | 50 | 87 | A | 4500 | USE ADAPTER SA-8, 1050-168
12H-B25 | 12,6 | EV-2X79-8 | 50 | 87 | A | 4500 | USE ADAPTER SA-8, 1050, 168.
12H6 | 12,6 | HS-0508-0 | 0 | 70 | C |  | DIODE NO. 1.
12H6 | 12,6 | HS-0304-0 | 0 | 70 | C |  | DIODE NO. 2.
12HE7 | 12,6 | B3-0204-0 | 0 | 86 | C |  | Diode Sect.
12HE7§ | 12,6 | B3-95A8-0 | 54 | 91 | A | 7000 | Pent. Sect.
12HG7 | 12,6 | EV-2781-3 | 10 | 91 | A | 7500
12HL5 | 12,6 | EV-2793-0 | 15 | 93 | A | 9500
12HL7 | 12,6 | EV-2781-3 | 15 | 89 | A | 5000
12HU8 | 12,6 | EV-2317-0 | 13 | 88 | A | 4700 | PENTODE NO. 1.
12HU8 | 12,6 | EV-6897-0 | 13 | 88 | A | 4700 | PENTODE NO. 2.
12J5 | 12,6 | HS-5308-0 | 23 | 79 | A | 2600
12J7 | 12,6 | HS-X348-5 | 19 | 57 | A | 1225
12J8 | 12,6 | EV-0362-1 | 0 | 60 | C |  | TETRODE SECTION.
12J8 | 12,6 | EV-0907-0 | 0 | 78 | C |  | DIODE NO. 1.
12J8 | 12,6 | EV-0807-0 | 0 | 78 | C |  | DIODE NO. 2.
12JB6§ | 12,6 | EV-2X13-8 | 28 | 91 | B | 6600 | USE ADAPTER SA-4, 1050-144. NOTE 3. Model 6000 A: No Adapter Required
12JF5§ | 12,6 | B3-3724-0 | 25 | 90 | B | 6000 | CONNECT JUMPEP FROM TUBE CAP TO PIN 7 ON OCTAL SOCKET
12JN6§ | 12,6 | B3-A732-4 | 43 | 91 | A | 7000
12JN8 | 12,6 | EV-9678-0 | 10 | 82 | A | 3200 | Pent. Sect.
12JN8 | 12,6 | EV-1203-0 | 17 | 89 | A | 5500 | Triode Sect.
12JQ6 | 12,6 | EV-7139-6 | 50 | 85 | A | 3800 | Pent. Sect.
12JQ6 | 12,6 | EV-0609-0 | 0 | 70 | C |  | Diode Sect.
12JS6§ | 12,6 | B3-5632-4 | 53 | 88 | A | 4300 | CONNECT JUMPER FROM TUBE CAP TO PIN 6 ON OCTAL SOCKET
12JT6§ | 12,6 | EV-2973-6 | 44 | 91 | A | 7000 | USE ADAPTER SA-4, 1050-144. NOTE 3. Model 6000 A: No Adapter Required
12K5 | 12,6 | ET-2751-0 | 10 | 80 | B | 3000
12K7 | 12,6 | HS-X348-5 | 18 | 63 | A | 1450
12K8 | 12,6 | HS-5348-X | 11 | 31 | A | 750 | HEXODE SECTION.
12K8 | 12,6 | HS-5608-4 | 11 | 77 | A | 2400 | TRIODE SECTION.
12KL8 | 12,6 | EV-2763-1 | 5 | 71 | B | 1700 | PENTODE SECTION.
12KL8 | 12,6 | EV-0803-0 | 0 | 33 | C |  | DIODE SECTION. OK ABOVE DIODES OK.
12L6 | 12,6 | HS-5348-0 | 11 | 91 | B | 7500
12L8 | 12,6 | HW-1852-3 | 11 | 65 | A | 1500 | PENTODE NO. 1.
12L8 | 12,6 | HW-3452-1 | 11 | 65 | A | 1500 | PENTODE NO. 2.
12MD8 | 12,6 | EV-8207-0 | 20 | 85 | A | 3500 | Triode No. 2. Model 6000 A: No Adapter Required
12MD8 | 12,6 | EV-9107-0 | 20 | 85 | A | 3500 | Triode No. 3. Model 6000 A: No Adapter Required
12MD8§ | 12,6 | EV-6307-0 | 20 | 85 | A | 3500 | TRIODE NO. 1. USE ADAPTER SA-4, 1050-144. NOTE 3. Model 6000 A: No Adapter Required.
12MN8 | 12,6 | B3-X403-0 | 25 | 68 | A | 1850 | Triode No. 2
12MN8 | 12,6 | B3-A203-0 | 25 | 68 | A | 1850 | Triode No. 3
12MN8§ | 12,6 | B3-8603-0 | 25 | 68 | A | 1850 | Triode No. 1
12Q7 | 12,6 | HS-X308-0 | 17 | 35 | A | 800 | TRIODE SECTION.
12Q7 | 12,6 | HS-0508-0 | 0 | 27 | C |  | DIODE NO. 1.
12Q7 | 12,6 | HS-0408-0 | 0 | 27 | C |  | DIODE NO. 2.
12R-K19 | 12,6 | EV-090X-0 | 0 | 91 | D
12R-LL5 | 12,6 | EV-7608-0 | 23 | 79 | A | 2600 | Triode No. 1
12R-LL5 | 12,6 | EV-2103-0 | 23 | 79 | A | 2600 | Triode No. 2
12R5 | 12,6 | ET-2761-0 | 20 | 91 | B | 7000
12S7 | 12,6 | JR-6257-4 | 25 | 56 | A | 1200 | PENTODE SECTION.
12S7 | 12,6 | JR-0307-0 | 0 | 61 | C |  | DIODE SECTION. USE ADAPTER SA-5, 1050-129.
12S8 | 12,6 | HY-X602-0 | 11 | 26 | A | 700 | TRIODE SECTION.
12S8 | 12,6 | HY-0305-0 | 0 | 32 | C |  | DIODE NO. 1.
12S8 | 12,6 | HY-0402-0 | 0 | 32 | C |  | DIODE NO. 2.
12S8 | 12,6 | HY-0102-0 | 0 | 32 | C |  | DIODE NO. 3.
12SA7 | 12,6 | HS-5346-8 |  |  |  |  | USE THIS SETTING FOR SHORT CHECK ONLY.
12SA7 | 12,6 | HS-5406-8 | 30 | 81 | A | 3000 | DISREGARD SHORTS.
12SC7 | 12,6 | HY-4506-2 | 9 | 48 | A | 1000 | TRIODE NO. 1.
12SC7 | 12,6 | HY-3206-5 | 9 | 48 | A | 1000 | TRIODE NO. 2.
12SF5 | 12,6 | HY-3502-0 | 13 | 48 | A | 1000
12SF7 | 12,6 | HY-2643-1 | 11 | 65 | A | 1500 | PENTODE SECTION.
12SF7 | 12,6 | HY-0503-0 | 0 | 25 | C |  | DIODE SECTION.
12SG7 | 12,6 | HS-4865-1 | 11 | 73 | A | 2000
12SH7 | 12,6 | HS-4865-1 | 11 | 77 | A | 2400
12SJ7 | 12,6 | HS-4865-3 | 11 | 68 | A | 1650
12SK7 | 12,6 | HS-4865-3 | 12 | 73 | A | 2000
12SL7 | 12,6 | HY-4506-2 | 11 | 48 | A | 1000 | TRIODE NO. 1.
12SL7 | 12,6 | HY-1203-5 | 11 | 48 | A | 1000 | TRIODE NO. 2.
12SN7 | 12,6 | HY-4506-0 | 23 | 79 | A | 2600 | Triode No. 1
12SN7 | 12,6 | HY-1203-0 | 23 | 79 | A | 2600 | Triode No. 2
12SQ7 | 12,6 | HY-2603-1 | 11 | 27 | A | 700 | TRIODE SECTION.
12SQ7 | 12,6 | HY-0503-0 | 0 | 30 | C |  | OIODE NO. 1.
12SQ7 | 12,6 | HY-0403-0 | 0 | 30 | C |  | DIODE NO. 2.
12SR7 | 12,6 | HY-2603-1 | 23 | 72 | A | 1900 | TRIODE SECTION.
12SR7 | 12,6 | HY-0503-0 | 0 | 30 | C |  | DIODE NO. 1.
12SR7 | 12,6 | HY-0403-0 | 0 | 30 | C |  | DIODE NO. 2.
12SW7 | 12,6 | HY-2603-1 | 23 | 72 | A | 1900 | TRIODE SECTION.
12SW7 | 12,6 | HY-0503-0 | 0 | 30 | C |  | DIODE NO. 1.
12SW7 | 12,6 | HY-0403-0 | 0 | 30 | C |  | DIODE NO. 2.
12SX7 | 12,6 | HY-4506-2 | 22 | 79 | A | 2600 | TRIODE NO. 1.
12SX7 | 12,6 | HY-1203-5 | 22 | 79 | A | 2600 | TRIODE NO. 2.
12SY7 | 12,6 | HS-8346-5 | 8 | 0 | A | 500 | AMPL. SECTION.
12SY7 | 12,6 | HS-5406-8 | 22 | 86 | A | 4000 | OSC. SECTION.
12T10 | 12,6 | B3-3762-5 | 14 | 21 | B | 625 | Pent. No. 2
12T10§ | 12,6 | B3-8AX9-0 | 19 | 88 | A | 4500 | Pent. No. 1
12U7 | 12,6 | EV-0608-7 | 0 | 0 | C |  | TRIODE NO. 1. OK ABOVE DIODES OK.
12U7 | 12,6 | EV-0103-2 | 0 | 0 | C |  | TRIODE NO. 2. OK ABOVE DIODES OK.
12V6 | 12,6 | HS-5348-0 | 13 | 86 | A | 4100
12W6 | 12,6 | HS-5348-0 | 11 | 91 | B | 7500
12X4 | 12,6 | ET-0607-1 | 0 | 40 | D |  | Plate No. 1
12X4 | 12,6 | ET-0107-6 | 0 | 40 | D |  | Plate No. 2
12Z3 | 12,6 | ER-0203-0 | 0 | 70 | D
13CM5 | 12,6 | HS-5X48-0 | 38 | 91 | A | 7500
13CW4 | 12,6 | 13-4208-0 | 23 | 79 | A | 2600 | Model 6000A.
13CW4§ | 12,6 | DR-4208-0 | 23 | 79 | A | 2600 | USE ADAPTER SA-3, 1050-127. NOTE 3
13D1 | 25 | HY-4506-0 | 23 | 79 | A | 2600 | TRIODE NO. 1.
13D1 | 25 | HY-1203-0 | 23 | 79 | A | 2600 | TRIODE NO. 2.
13D2 | 6,3 | HY-4506-0 | 23 | 79 | A | 2600 | TRIODE NO. 1.
13D2 | 6,3 | HY-1203-0 | 23 | 79 | A | 2600 | TRIODE NO. 2.
13DE7 | 12,6 | EV-7608-0 | 27 | 73 | A | 2000 | Triode No. 1
13DE7 | 12,6 | EV-2109-0 | 54 | 89 | A | 6500 | Triode No. 2
13DR7 | 12,6 | EV-7608-0 | 17 | 36 | A | 800 | Triode No. 1
13DR7 | 12,6 | EV-2109-0 | 56 | 88 | A | 3600 | Triode No. 2
13EM7 | 12,6 | HY-4506-0 | 10 | 66 | A | 1500 | Triode No. 1
13EM7 | 12,6 | HY-1203-0 | 53 | 91 | A | 5250 | Triode No. 2
13FD7 | 12,6 | EV-7608-0 | 10 | 68 | A | 1600 | Triode No. 1
13FD7 | 12,6 | EV-2109-0 | 58 | 89 | A | 4500 | Triode No. 2
13FM7 | 12,6 | B3-8507-0 | 62 | 88 | A | 5250 | Triode No. 2
13FM7§ | 12,6 | B3-XA09-0 | 20 | 46 | A | 950 | Triode No. 1
13FR7 | 12,6 | EV-7608-0 | 10 | 66 | A | 1500 | TRIODE NO. 1.
13FR7 | 12,6 | EV-3109-0 | 60 | 90 | A | 7000 | TRIODE NO. 2.
13GB5 | 12,6 | EV-2X78-0 | 64 | 89 | A | 5000 | USE ADAPTER SA-8, 1050-168.
13GF7 | 12,6 | EV-2603-0 | 63 | 86 | A | 4200 | Triode No. 2
13GF7§ | 12,6 | EV-9801-0 | 19 | 35 | A | 700 | TRIODE NO. 1 USE ADAPTER SA-4, 1050-144. NOTE 3
13J10 | 12,6 | B3-A923-0 | 16 | 88 | A | 4350 | Pent. No. 2
13J10§ | 12,6 | B3-7468-5 | 6 | 27 | B | 700 | Pent. No. 1
13JZ8 | 12,6 | B3-X20A-0 | 29 | 65 | A | 1350 | Triode Sect.
13JZ8§ | 12,6 | B3-7489-0 | 25 | 88 | A | 3900 | Pent. Sect.
13V10 | 12,6 | B3-3762-5 | 24 | 0 | A | 500 | Pent. No. 2
13V10§ | 12,6 | B3-8AX9-0 | 21 | 87 | A | 4200 | Pent. No. 1
13Z10 | 12,6 | B3-A923-0 | 16 | 88 | A | 4350 | Pent. No. 2
13Z10§ | 12,6 | B3-7468-5 | 6 | 27 | B | 700 | Pent. No. 1
14A4 | 12,6 | JR-6207-0 | 23 | 79 | A | 2600
14A5 | 12,6 | JR-6237-0 | 12 | 81 | A | 3000
14A7 | 12,6 | JR-6237-4 | 12 | 73 | A | 2000
14AF7 | 12,6 | JR-5607-0 | 23 | 79 | A | 2600 | TRIODE NO. 1.
14AF7 | 12,6 | JR-4302-0 | 23 | 79 | A | 2600 | TRIODE NO. 2.
14B6 | 12,6 | JR-3207-0 | 11 | 27 | A | 700 | TRIODE SECTION.
14B6 | 12,6 | JR-0607-0 | 0 | 30 | C |  | DIODE NO. 1.
14B6 | 12,6 | JR-0507-0 | 0 | 30 | C |  | DIODE NO. 2.
14B8 | 12,6 | JR-6257-4 | 11 | 43 | B | 900 | PENTODE SECTION.
14B8 | 12,6 | JR-4357-6 | 11 | 26 | B | 700 | OSC. SECTION.
14BL11 | 12,6 | B3-5706-0 | 14 | 82 | A | 3000 | Triode No. 1
14BL11 | 12,6 | B3-3904-0 | 22 | 82 | A | 3000 | Triode No. 2
14BL11§ | 12,6 | B3-A2X8-0 | 13 | 90 | A | 5500 | Pent. Sect.
14BR11 | 12,6 | B3-8605-0 | 17 | 81 | A | 2600 | Triode No. 1
14BR11 | 12,6 | B3-X907-0 | 14 | 82 | A | 3000 | Triode No. 2
14BR11§ | 12,6 | B3-2A34-0 | 10 | 89 | A | 4750 | Pent. Sect.
14C5 | 12,6 | JR-6237-0 | 20 | 81 | A | 3000
14C7 | 12,6 | JR-6237-4 | 22 | 60 | A | 1300
14E6 | 12,6 | JR-3207-0 | 23 | 72 | A | 1900 | TRIODE SECTION.
14E6 | 12,6 | JR-0607-0 | 0 | 30 | C |  | DIODE NO. 1.
14E6 | 12,6 | JR-0507-0 | 0 | 30 | C |  | DIODE NO. 2.
14E7 | 12,6 | JR-6257-0 | 22 | 60 | A | 1300 | PENTODE SECTION.
14E7 | 12,6 | JR-0407-0 | 0 | 0 | C |  | DIODE NO. 1.
14E7 | 12,6 | JR-0307-0 | 0 | 0 | C |  | DIODE NO. 2.
14F7 | 12,6 | JR-5607-3 | 10 | 60 | A | 1300 | TRIODE NO. 1.
14F7 | 12,6 | JR-4302-6 | 10 | 60 | A | 1300 | TRIODE NO. 2.
14F8 | 12,6 | HS-8605-0 | 11 | 85 | A | 3800 | TRIODE NO. 1.
14F8 | 12,6 | HS-1304-0 | 11 | 85 | A | 3800 | TRIODE NO. 2.
14GT8 | 12,6 | EV-8907-0 | 10 | 15 | A | 600 | Triode Sect.
14GT8 | 12,6 | EV-0601-0 | 0 | 80 | C |  | Diode No. 1
14GT8 | 12,6 | EV-0203-0 | 0 | 80 | C |  | Diode No. 2
14GW8 | 12,6 | EV-8637-0 | 10 | 89 | A | 5500 | PENTODE SECTION.
14GW8 | 12,6 | EV-1902-0 | 10 | 45 | A | 950 | TRIODE SECTION.
14H7 | 12,6 | JR-6237-4 | 11 | 73 | A | 2000
14J7 | 12,6 | JR-6257-4 | 21 | 35 | A | 800 | HEPTODE SECTION.
14J7 | 12,6 | JR-4307-5 | 18 | 62 | A | 1400 | TRIODE SECTION.
14JG8 | 12,6 | EV-8907-0 | 10 | 65 | A | 1500 | Triode Sect.
14JG8 | 12,6 | EV-0601-0 | 0 | 77 | C |  | Diode No. 1
14JG8 | 12,6 | EV-0203-0 | 0 | 77 | C |  | Diode No. 2
14K7 | 12,6 | JR-6257-4 | 23 | 48 | A | 1000 | HEPTODE SECTION.
14K7 | 12,6 | JR-4307-6 | 27 | 65 | A | 1500 | TRIODE SECTION. USE ADAPTER SA-5, 1050-129.
14L7 | 12,6 | JR-3207-0 | 11 | 62 | A | 1400 | TRIODE SECTION.
14L7 | 12,6 | JR-0607-0 | 0 | 28 | C |  | DIODE NO. 1.
14L7 | 12,6 | JR-0507-0 | 0 | 28 | C |  | DIODE NO. 2. USE ADAPTER SA-5, 1050-129.
14N7 | 12,6 | JR-5607-3 | 23 | 73 | A | 2000 | TRIODE NO. 1.
14N7 | 12,6 | JR-4302-6 | 23 | 73 | A | 2000 | TRIODE NO. 2.
14Q7 | 12,6 | JR-6237-4 | 8 | 0 | B | 500 | AMPL. SECTION.
14Q7 | 12,6 | JR-4307-6 | 11 | 88 | A | 5000 | OSC. SECTION.
14R7 | 12,6 | JR-6257-0 | 11 | 12 | A | 1900 | PENTODE SECTION.
14R7 | 12,6 | JR-0407-0 | 0 | 0 | C |  | DIODE NO. 1.
14R7 | 12,6 | JR-0307-0 | 0 | 0 | C |  | DIODE NO. 2.
14S7 | 12,6 | JR-6257-4 | 15 | 65 | A | 1500 | HEPTODE SECTION.
14S7 | 12,6 | JR-4307-5 | 11 | 65 | A | 1500 | TRIODE SECTION.
14V7 | 12,6 | JR-6237-4 | 11 | 73 | A | 2000
14W7 | 12,6 | JR-6237-5 | 11 | 73 | A | 2000
14X7 | 12,6 | JR-3204-0 | 11 | 27 | A | 700 | TRIODE SECTION.
14X7 | 12,6 | JR-0504-0 | 0 | 77 | C |  | DIODE NO. 1.
14X7 | 12,6 | JR-0607-0 | 0 | 77 | C |  | DIODE NO. 2.
14Y4 | 12,6 | JR-0607-0 | 0 | 65 | D |  | PLATE NO. 1.
14Y4 | 12,6 | JR-0307-0 | 0 | 65 | D |  | PLATE NO. 2.
15 | 2 | FR-X234-0 | 11 | 15 | B | 600
15A6 | 12,6 | EV-2713-6 | 8 | 91 | A | 7500
15AF11 | 17 | B3-6805-0 | 17 | 81 | A | 2700 | Triode No. 1
15AF11 | 17 | B3-3407-0 | 13 | 82 | A | 2800 | Triode No. 2
15AF11§ | 17 | B3-A2X9-0 | 8 | 90 | A | 5400 | PENT.SECT. MAKE "LINE TEST" AT 1450 ON 3000 SCALE
15BD11 | 17 | B3-6805-0 | 13 | 78 | A | 2500 | Triode No. 1
15BD11 | 17 | B3-3407-0 | 10 | 80 | A | 2750 | Triode No. 2
15BD11§ | 17 | B3-A2X9-0 | 12 | 87 | A | 4500 | PENT. SECT. MAKE "LINE TEST" AT 1400 ON 3000 SCALE
15CW5 | 17 | EV-2793-0 | 42 | 88 | A | 5000 | MAKE "LINE TEST" AT 1400 ON 3000 SCALE.
15CW5 | 17 | EV-2793-0 | 42 | 88 | A | 5000 | MAKE 'LINE TEST' AT 1400 ON 3000 SCALE.
15DQ8 | 17 | EV-8697-0 | 10 | 90 | A | 6000 | PENTODE SECTION.
15DQ8 | 17 | EV-1203-0 | 18 | 73 | A | 2100 | TRIODE SECTION.
15EA7 | 17 | JX-4506-0 | 22 | 19 | A | 600 | TRIODE NO. 1.
15EA7 | 17 | JX-1203-0 | 54 | 91 | A | 6500 | TRIODE NO. 2.
15EW6 | 12,6 | ET-1562-7 | 10 | 88 | A | 5400 | MAKE 'LINE TEST' AT 1700 ON 3000 SCALE.
15EW7 | 17 | EV-7608-0 | 30 | 63 | A | 1450 | TRIODE NO. 1 WAKE "LINE TEST" AT 1400 ON 3000 SCALE
15EW7 | 17 | EV-2109-0 | 56 | 91 | A | 4350 | Triode No. 2
15EW7 | 17 | EV-7608-0 | 30 | 63 | A | 1450 | TRIODE NO. 1. MAKE 'LINE TEST' AT 1400 ON 3000 SCALE.
15EW7 | 17 | EV-2109-0 | 56 | 91 | A | 4350 | TRIODE NO. 2.
15FM7 | 12,6 | B3-8507-0 | 59 | 88 | A | 5250 | Triode No. 2
15FM7§ | 12,6 | B3-XA09-0 | 20 | 46 | A | 950 | Triode No. 1
15FY7 | 17 | B3-3507-0 | 47 | 91 | A | 6500 | Triode No. 2
15FY7§ | 17 | B3-XA09-0 | 18 | 33 | A | 750 | TRIODE NO. 1 MAKE "LINE TEST" AT 1450 ON 3000 SCALE
15HA6 | 17 | EV-2761-3 | 10 | 90 | A | 6500
15HB6 | 17 | EV-2781-9 | 20 | 88 | A | 5000
15KY8 | 17 | EV-9801-0 | 19 | 27 | A | 700 | Triode Sect.
15KY8§ | 17 | EV-2673-0 | 42 | 80 | A | 2550 | PENT. SECT. MAKE "LINE TEST" AT 1425 ON 3000 SCALE. USE ADAPTER SA-4 1050-144. NOTE 3
15LE8 | 12,6 | EV-9683-7 | 10 | 57 | A | 1300 | PENT. NO. 1. MAKE "LINE TEST" AT 1700 ON 3000 SCALE
15LE8 | 12,6 | EV-9183-2 | 10 | 57 | A | 1300 | Pent. No. 2
15MF8 | 12,6 | B3-X20A-0 | 23 | 66 | A | 1900 | Triode Sect.
15MF8§ | 12,6 | B3-7489-0 | 30 | 84 | A | 4000 | PENT. SECT. MAKE "LINE TEST" AT I450 ON 3000 SCALE
1603 | 6,3 | GR-X235-4 | 20 | 57 | A | 1225
1609 | 1,1 | FR-3240-0 | 11 | 15 | B | 600
1612 | 6,3 | HS-X348-5 | 11 | 0 | B | 500 | CAP GRID.
1612 | 6,3 | HS-5348-X | 11 | 26 | B | 700 | PIN GRID.
1613 | 6,3 | HS-5348-0 | 23 | 73 | A | 2000
1614 | 6,3 | HS-5348-1 | 17 | 88 | A | 5000
1619 | 2,5 | HS-5340-8 | 12 | 83 | A | 3400
1620 | 6,3 | HS-X348-5 | 20 | 57 | A | 1225
1621 | 6,3 | HS-5348-0 | 23 | 73 | A | 2000
1622 | 6,3 | HS-5348-0 | 17 | 88 | A | 5000
1623 | 6,3 | ER-3X00-0 | 22 | 65 | A | 1500
1624 | 2,5 | FR-3X20-0 | 11 | 81 | A | 3000
1625 | 12,6 | HR-4X36-0 | 25 | 85 | A | 3800
1626 | 12,6 | HS-5308-0 | 46 | 74 | A | 2100
1629 | 12,6 | HS-5408-0 | 100 | 100 | A |  | EYE OPEN.
1629 | 12,6 | HS-5438-0 | 100 | 100 | A |  | EYE CLOSED.
1631 | 12,6 | HS-5348-1 | 17 | 88 | A | 5000
1632 | 12,6 | HS-5348-0 | 11 | 91 | B | 7500
1633 | 25 | HY-4506-0 | 23 | 79 | A | 2600 | TRIODE NO. 1.
1633 | 25 | HY-1203-0 | 23 | 79 | A | 2600 | TRIODE NO. 2.
1634 | 12,6 | HY-4506-1 | 11 | 48 | A | 1000 | TRIODE NO. 1.
1634 | 12,6 | HY-3206-1 | 11 | 48 | A | 1000 | TRIODE NO. 2.
1635 | 6,3 | HS-4308-0 | 11 | 0 | A | 500 | TRIODE NO. 1.
1635 | 6,3 | HS-5608-0 | 11 | 0 | A | 500 | TRIODE NO. 2.
1641 | 5 | ER-0X00-0 | 0 | 60 | D |  | CONNECT LEFT CAP.
1641 | 5 | BU-0X00-0 | 0 | 60 | D |  | CONNECT RIGHT CAP.
1642 | 6,3 | HR-4506-0 | 35 | 62 | A | 1375 | TRIODE NO. 1.
1642 | 6,3 | HR-X302-0 | 35 | 62 | A | 1375 | TRIODE NO. 2.
1644 | 12,6 | HW-1852-3 | 11 | 65 | A | 1500 | PENTODE NO. 1.
1644 | 12,6 | HW-3452-1 | 11 | 65 | A | 1500 | PENTODE NO. 2.
1654 | 1,4 | BX-0X00-0 | 0 | 67 | F
1658 | 2 | ER-3200-0 | 43 | 42 | A | 900
1659 | 2,5 | GR-X205-0 | 14 | 31 | A | 750 | TRIODE SECTION.
1659 | 2,5 | GR-0405-0 | 0 | 26 | C |  | DIODE NO. 1.
1659 | 2,5 | GR-0305-0 | 0 | 26 | C |  | DIODE NO. 2.
16A5 | 17 | EV-2793-0 | 20 | 88 | A | 5000
16A8 | 17 | EV-3672-0 | 26 | 88 | A | 5000 | PENTODE SECTION.
16A8 | 17 | EV-1908-0 | 12 | 66 | A | 1550 | TRIODE SECTION.
16AK9 | 17 | B3-XA07-0 | 18 | 75 | A | 2400 | Triode No. 1
16AK9 | 17 | B3-3207-0 | 26 | 59 | A | 1750 | Triode No. 2
16AK9§ | 17 | B3-8597-0 | 30 | 85 | A | 4150 | Pent. Sect.
16AQ3 | 17 | EV-090X-0 | 0 | 93 | D
16BQ11 | 17 | B3-5236-4 | 10 | 87 | A | 4000 | Pent. No. 2
16BQ11§ | 17 | B3-X89A-7 | 10 | 85 | A | 3500 | Pent. No. 1
16BX11 | 17 | B3-8709-0 | 5 | 89 | A | 5500 | Triode No. 1
16BX11 | 17 | B3-5604-0 | 5 | 90 | A | 6000 | Triode No. 2
16BX11§ | 17 | B3-2A3X-0 | 5 | 88 | A | 4900 | Pent. Sect.
16GK6 | 17 | EV-2781-3 | 7 | 90 | A | 5900
16GY5§ | 17 | B3-527X-0 | 30 | 92 | B | 9000 | DO NOT USE TESTER CAP CONNECTOR. CONNECT CAP TO PIN 2 OF OCTAL SOCKET
16HB5 | 17 | B3-A72X-0 | 57 | 89 | A | 5600 | MODELS 6000, 6005# NOTE 3.
16HB5§ | 17 | B3-A72X-0 | 57 | 89 | A | 5600
16JV6 | 17 | B3-A732-X | 55 | 91 | A | 7000 | MODELS 6000, 6005# NOTE 3.
16JV6§ | 17 | B3-A732-X | 55 | 91 | A | 7000
16KA6§ | 17 | B3-523X-4 | 57 | 89 | A | 5500 | DO NOT USE TESTER CAP CONNECTOR. CONNECT CAP TO PIN 2 OF N OCTAL SOCKET
16LU8 | 17 | B3-X20A-0 | 24 | 62 | A | 1400 | Triode Sect.
16LU8A | 17 | B3-6489-0 | 40 | 87 | A | 4000 | PENTODE SECTION. MODELS 6000, 6005# NOTE 3.
16LU8A | 17 | B3-X20A-0 | 24 | 62 | A | 1400 | TRIODE SECTION
16LU8§ | 17 | B3-6489-0 | 40 | 87 | A | 4000 | Pent. Sect.
16MY8 | 17 | B3-X20A-0 | 24 | 62 | A | 1400 | Triode Sect.
16MY8§ | 17 | B3-6489-0 | 40 | 87 | A | 4000 | Pent. Sect.
16Y9 | 17 | FW-1432-0 | 13 | 83 | A | 3300 | Pent. No. 2
16Y9 | 17 | FW-8X97-0 | 13 | 88 | A | 5000 | PENTODE NO. 1. USE ADAPTER SA-11, 1050-177. MODEL 6000, 6005# USE SA-11 & CA-4. NOTE 3.
16Y9 | 17 | FW-1432-0 | 13 | 83 | A | 3300 | PENTODE NO. 2.
16Y9§ | 17 | FW-8X97-0 | 13 | 88 | A | 5000 | PENT. NO. 1. USE ADAPTER SA-11, 1050-177 MODEL 6000, 6005 NOTE 3
17A8 | 17 | EV-2637-1 | 12 | 81 | A | 3000 | PENTODE SECTION.
17A8 | 17 | EV-9108-6 | 26 | 85 | A | 4000 | TRIODE SECTION.
17AB10 | 17 | B3-5468-7 | 13 | 0 | B | 500 | Quadrature Grid
17AB10 | 17 | B3-A923-0 | 25 | 83 | A | 3100 | Pent. No. 2
17AB10§ | 17 | B3-7468-5 | 6 | 27 | B | 700 | Limiter Grid
17AB9 | 17 | FW-3124-0 | 15 | 81 | A | 3000 | Tetrode No. 2
17AB9 | 17 | FW-978X-0 | 15 | 81 | A | 3000 | TETRODE NO. 1. USE ADAPTER SA-11, 1050-177. MODEL 6000, 6005# USE SA-11 & CA-4. NOTE 3.
17AB9 | 17 | FW-3124-0 | 15 | 81 | A | 3000 | TETRODE NO. 2.
17AB9§ | 17 | FW-978X-0 | 15 | 81 | A | 3000 | TETRODE NO. 1. USE ADAPTER SA-11,1050-177. MODEL 6000, 6005 NOTE 3
17AV5 | 17 | HS-1583-0 | 42 | 89 | A | 5500
17AX3§ | 17 | B3-0407-0 | 0 | 82 | D
17AX4 | 17 | HY-0503-0 | 0 | 82 | D
17AY3§ | 17 | EV-0209-0 | 0 | 87 | D |  | USE ADAPTER SA-4, 1050-144. NOTE 3. MODEL 6000 A: NO ADAPTER REQUIRED
17B-B14 | 17 | EV-1X63-0 | 57 | 89 | A | 4400 | USE ADAPTER SA-8, 1050-168.
17BE3§ | 17 | B3-0X07-0 | 0 | 89 | D
17BF11 | 17 | B3-3762-5 | 13 | 7 | A | 540 | Pent. No. 2
17BF11§ | 17 | B3-8AX9-0 | 25 | 88 | A | 5000 | Pent. No. 1
17BH3§ | 17 | EV-0209-0 | 0 | 87 | D |  | USE ADAPTER SA-4, 1050-144. NOTE 3. MODEL 6000 A: NO ADAPTER REQUIRED
17BQ6 | 17 | HS-5X48-0 | 42 | 89 | A | 5500
17BR3 | 17 | EV-090X-0 | 0 | 91 | D
17BS3§ | 17 | EV-0209-0 | 0 | 83 | D |  | USE ADAPTER SA-4, 1050-144. NOTE 3. MODEL 6000 A: NO ADAPTER REQUIRED
17BW3§ | 17 | B3-0407-0 | 0 | 89 | D |  | OK ABOVE DIODES OK
17BZ3§ | 17 | B3-0X07-0 | 0 | 86 | C
17C5 | 17 | ET-2761-0 | 20 | 91 | B | 7500
17C8 | 17 | EV-2613-9 | 10 | 75 | A | 2200 | PENTODE SECTION.
17C8 | 17 | EV-0703-0 | 0 | 25 | C |  | DIODE NO. 1.
17C8 | 17 | EV-0803-0 | 0 | 25 | C |  | DIODE NO. 2.
17C9 | 17 | EV-132X-0 | 15 | 85 | A | 3200 | Tetrode No. 2
17C9§ | 17 | EV-7986-0 | 15 | 85 | A | 3200 | Tetrode No. 1
17CA5 | 17 | ET-2761-0 | 20 | 89 | A | 5500
17CK3§ | 17 | EV-0209-0 | 0 | 86 | C |  | USE ADAPTER SA-4, 1050-144. NOTE 3. MODEL 6000 A: NO ADAPTER REQUIRED
17CL3§ | 17 | EV-0209-0 | 0 | 86 | C |  | USE ADAPTER SA-4, 1050-144. NOTE 3. MODEL 6000 A: NO ADAPTER REQUIRED
17CT3 | 17 | EV-0209-0 | 0 | 94 | D |  | OK ABOVE DIODES OK
17CU5 | 17 | ET-2761-0 | 38 | 86 | A | 4300
17D4 | 17 | HY-0503-0 | 0 | 86 | D
17DE4 | 17 | HY-0503-0 | 0 | 89 | D
17DM4 | 17 | HY-0503-0 | 0 | 89 | D
17DQ4 | 17 | JX-0503-0 | 0 | 86 | D
17DQ6 | 17 | HS-5X48-0 | 25 | 90 | B | 6000
17DW4A | 17 | EV-0209-0 | 0 | 89 | D |  | USE ADAPTER SA-4, 1050-144 OR CA-4, 1050-135. MODEL 6000A# NO ADAPTER REQUIRED.
17EW8 | 17 | EV-7608-0 | 14 | 86 | A | 4200 | TRIODE NO. 1.
17EW8 | 17 | EV-2103-0 | 14 | 86 | A | 4200 | TRIODE NO. 2.
17GE5§ | 17 | B3-A72X-0 | 48 | 90 | A | 6000
17GJ5§ | 17 | EV-6X73-0 | 28 | 91 | B | 6600 | USE ADAPTER SA-4, 1050-144. NOTE 3. MODEL 6000 A: NO ADAPTER REQUIRED
17GT5§ | 17 | EV-6973-0 | 28 | 91 | B | 6600 | USE ADAPTER SA-4, 1050-144. NOTE 3. MODEL 6000 A: NO ADAPTER REQUIRED
17GV5§ | 17 | B3-92A4-0 | 44 | 91 | A | 7000 | DO NOT USE TESTER CAP CONNECTOR. JUMPER CAP TO PIN 2 OF THE OCTAL SOCKET
17GW6 | 17 | HS-5X48-0 | 28 | 91 | B | 6600
17H-B25 | 17 | EV-2X79-8 | 50 | 87 | A | 4500 | USE ADAPTER SA-8, 1050-168
17H-B25 | 17 | EV-2X79-8 | 50 | 87 | A | 4500 | USE ADAPTER SA-8, 1050-168.
17H3 | 17 | EV-0301-0 | 0 | 80 | D
17HC8 | 17 | EV-3672-0 | 15 | 88 | A | 5100 | PENTODE SECTION.
17HC8 | 17 | EV-1908-0 | 9 | 73 | A | 2000 | TRIODE SECTION.
17JB6$ | 17 | EV-2X13-8 | 28 | 91 | B | 6600 | USE ADAPTER SA-4, 1050-144. NOTE 3. Model 6000 A: No Adapter Required.
17JF6§ | 17 | EV-2X73-8 | 32 | 92 | B | 7800 | USE ADAPTER SA-4, 1050-144. NOTE 3. Model 6000 A: No Adapter Required.
17JG6A§ | 17 | EV-2973-6 | 32 | 92 | B | 7800 | USE ADAPTER SA-4, 1050-144. NOTE 3. Model 6000 A: No Adapter Required.
17JK8 | 17 | EV-7608-9 | 23 | 78 | A | 2000 | TRIODE NO. 1.
17JK8 | 17 | EV-2103-9 | 20 | 89 | A | 5000 | TRIODE NO. 2.
17JM6 | 17 | B3-5632-4 | 43 | 91 | A | 7000 | CONNECT JUMPER FROM TUBE CAP TO PIN NO. 8 ON OCTAL SOCKET
17JN6§ | 17 | B3-A732-4 | 43 | 91 | A | 7000
17JQ6 | 17 | EV-7139-6 | 50 | 85 | A | 3800 | Pent. Sect.
17JQ6 | 17 | EV-0609-0 | 0 | 70 | C |  | Diode Sect.
17JR6§ | 17 | EV-2913-6 | 65 | 85 | A | 4200 | USE ADAPTER SA-4, 1050-144. NOTE 3. Model 6000 A: No Adapter Required.
17JT6§ | 17 | EV-2973-6 | 44 | 91 | A | 7000 | USE ADAPTER SA-4, 1050-144. NOTE 3. Model 6000 A: No Adapter Required.
17JZ8 | 17 | B3-X20A-0 | 31 | 57 | A | 1350 | Triode Sect.
17JZ8§ | 17 | B3-7489-0 | 33 | 88 | A | 5000 | Pent. Sect
17KV6§ | 17 | EV-2973-6 | 41 | 87 | B | 4800 | USE ADAPTER SA-4, 1050-144. NOTE 3. Model 6000 A: No Adapter Required.
17KW6 | 17 | EV-1637-0 | 45 | 87 | A | 4200 | USE ADAPTER SA-8, 1050-168.
17L6 | 17 | HS-5348-1 | 11 | 91 | B | 7500
17LD8 | 17 | EV-9801-0 | 31 | 73 | A | 1300 | Triode Sect. Model 6000 A: No Adapter Required.
17LD8§ | 17 | EV-2673-0 | 35 | 91 | A | 4800 | PENT. SECT. USE ADAPTER SA-4, 1050-144. NOTE 3. Model 6000 A: No Adapter Required.
17R-K19 | 17 | EV-090X-0 | 0 | 91 | D
17R5 | 17 | ET-2761-0 | 20 | 91 | B | 7000
17X10 | 17 | B3-5468-7 | 13 | 0 | B | 500 | QUADRATURE GRID
17X10 | 17 | B3-A923-0 | 25 | 83 | A | 3100 | Pent. No. 2
17X10§ | 17 | B3-7468-5 | 6 | 27 | B | 700 | Limiter Grid
17Z3 | 17 | EV-090X-0 | 0 | 90 | D
18042 | 20 | EV-2613-9 | 10 | 90 | A | 6500
18043 | 6,3 | EV-2613-9 | 17 | 85 | A | 3600
18045 | 20 | EV-2783-9 | 10 | 86 | A | 3700
18046 | 20 | EV-2783-9 | 10 | 86 | A | 3700
18048 | 20 | JR-6247-3 | 17 | 81 | A | 3000
1851 | 6,3 | HS-X348-5 | 11 | 81 | A | 3000
1852 | 6,3 | HS-4865-3 | 11 | 81 | A | 3000
1853 | 6,3 | HS-4865-3 | 11 | 81 | A | 3000
18A5 | 17 | HS-1583-0 | 40 | 88 | A | 4800
18AJ10 | 17 | B3-3762-5 | 10 | 60 | A | 900 | Pent No. 2
18AJ10§ | 17 | B3-8AX9-0 | 29 | 72 | B | 2400 | Pent No. 1
18DZ8 | 17 | EV-3672-0 | 23 | 88 | A | 5500 | PENTODE SECTION.
18DZ8 | 17 | EV-1908-0 | 19 | 39 | A | 850 | TRIODE SECTION.
18FW6 | 17 | ET-1567-2 | 12 | 73 | A | 2000
18FX6 | 17 | ET-1562-7 | 11 | 43 | A | 900 | Ampl. Sect.
18FX6 | 17 | ET-1602-7 | 19 | 88 | A | 5000 | Osc. Sect.
18FY6 | 17 | ET-1702-0 | 21 | 0 | A |  | TRIODE SECT. OK ABOVE 900 ON 3000 SCALE.
18FY6 | 17 | ET-0602-0 | 0 | 32 | C |  | Diode No. 1
18FY6 | 17 | ET-0502-0 | 0 | 32 | C |  | Diode No. 2
18GB5 | 17 | EV-2X78-0 | 64 | 89 | A | 5000 | USE ADAPTER SA-8, 1050-168.
18GD6A | 17 | ET-1567-2 | 15 | 73 | A | 1750
18GV8 | 17 | EV-9678-0 | 28 | 91 | A | 6500 | PENTODE SECTION.
18GV8 | 17 | EV-2103-0 | 22 | 78 | A | 2200 | TRIODE SECTION.
18HB8 | 17 | EV-9768-0 | 23 | 74 | A | 2100 | PENTODE SECTION.
18HB8 | 17 | EV-1302-0 | 20 | 63 | A | 1300 | TRIODE SECTION.
18J6 | 17 | ET-5207-0 | 21 | 81 | A | 3000 | TRIODE NO. 1.
18J6 | 17 | ET-6107-0 | 21 | 81 | A | 3000 | TRIODE NO. 2.
19 | 2 | GR-4500-0 | 23 | 48 | A | 1000 | TRIODE NO. 1.
19 | 2 | GR-3200-0 | 23 | 48 | A | 1000 | TRIODE NO. 2.
19AJ8 | 20 | EV-2613-7 | 11 | 65 | A | 1500 | HEPTODE SECTION.
19AJ8 | 20 | EV-9803-2 | 15 | 81 | A | 3000 | TRIODE SECTION.
19AQ5 | 20 | ET-1562-0 | 11 | 86 | A | 4100
19AQ5 | 20 | ET-1562-0 | 11 | 86 | A | 4100
19AU4 | 20 | HY-0503-0 | 0 | 89 | D
19BG6 | 20 | HS-5X83-0 | 12 | 90 | A | 6000
19BR5 | 20 | EV-19X2-0 | Vary | 100 | F |  | CONNECT A 1 MEGOHM RESISTOR FROM CAP LEAD TO LOCTAL TEST SOCKET PIN NO. 7. VARY BIAS TO VARY BEAM ANGLE. BIAS = VARY.
19BX6 | 20 | EV-2781-9 | 10 | 86 | A | 4200
19BY7 | 20 | EV-2781-9 | 12 | 81 | A | 3000
19C8 | 20 | EV-8907-0 | 11 | 35 | A | 800 | TRIODE SECTION.
19C8 | 20 | EV-0607-0 | 0 | 77 | C |  | DIODE NO. 1.
19C8 | 20 | EV-0203-0 | 0 | 77 | C |  | DIODE NO. 2.
19C8 | 20 | EV-0107-0 | 0 | 77 | C |  | DIODE NO. 3.
19CG3§ | 20 | B3-0407-0 | 0 | 91 | D
19CL8A | 20 | EV-9678-0 | 10 | 84 | A | 3300 | Tetrode Sect.
19CL8A | 20 | EV-1203-0 | 12 | 89 | A | 6000 | Triode Sect.
19D8 | 20 | EV-2613-7 | 11 | 65 | A | 1500 | HEPTODE SECTION.
19D8 | 20 | EV-9803-2 | 15 | 81 | A | 3000 | TRIODE SECTION.
19DE3§ | 20 | B3-0403-0 | 0 | 86 | C |  | CONNECT JUMPER FROM TUBE CAP TO PIN 3 ON OCTAL SOCKET
19DE7 | 20 | EV-7608-0 | 27 | 73 | A | 2000 | TRIODE NO. 1.
19DE7 | 20 | EV-2109-0 | 54 | 89 | A | 6500 | TRIODE NO. 2.
19EA8 | 20 | EV-2637-0 | 17 | 79 | A | 2600 | Pent. Sect.
19EA8 | 20 | EV-9108-0 | 13 | 89 | A | 5000 | Triode Sect.
19EW7 | 20 | EV-7608-0 | 27 | 72 | A | 2000 | TRIODE NO. 1.
19EW7 | 20 | EV-2109-0 | 54 | 88 | A | 6000 | TRIODE NO. 2.
19EZ8 | 20 | EV-9800-0 | 19 | 69 | A | 1700 | Triode No. 1. If no reading is obtained, use selector FU- in place of EV-.
19EZ8 | 20 | EV-7600-0 | 19 | 69 | A | 1700 | Triode No. 2. If no reading is obtained, use selector FU- in place of EV-.
19EZ8 | 20 | EV-2301-0 | 20 | 71 | A | 1850 | Triode No. 3. If no reading is obtained, use selector FU- in place of EV-.
19FL8 | 20 | EV-2613-9 | 13 | 78 | A | 2500 | PENTODE SECTION.
19FL8 | 20 | EV-0803-0 | 0 | 51 | C |  | DIODE NO. 1.
19FL8 | 20 | EV-0703-0 | 0 | 51 | C |  | DIODE NO. 2.
19FX5 | 20 | ET-2761-0 | 10 | 90 | A | 5750
19G3 | 4,3 | HS-0X00-0 | 0 | 61 | D
19GQ7 | 20 | EV-0809-0 | 0 | 80 | C |  | Diode No. 1
19GQ7 | 20 | EV-0607-0 | 0 | 80 | C |  | Diode No. 2
19GQ7 | 20 | EV-0201-0 | 0 | 80 | C |  | Diode No. 3
19HR6 | 20 | ET-1567-2 | 10 | 84 | A | 3600
19HS6 | 20 | ET-1567-2 | 14 | 82 | A | 3200
19HV8 | 20 | EV-9678-0 | 11 | 81 | A | 3000 | Pent. Sect.
19HV8 | 20 | EV-1203-0 | 14 | 59 | A | 1300 | Triode Sect.
19J6 | 20 | ET-5207-6 | 22 | 78 | A | 2500 | TRIODE NO. 1.
19J6 | 20 | ET-6107-5 | 22 | 78 | A | 2500 | TRIODE NO. 2.
19JN8 | 20 | EV-9678-0 | 10 | 82 | A | 3200 | Pent. Sect.
19JN8 | 20 | EV-1203-0 | 17 | 89 | A | 5500 | Triode Sect.
19KF6 | 20 | EV-7963-2 | 64 | 91 | A | 6500 | USE ADAPTER SA-8, 1050-168.
19KG8 | 20 | EV-9678-0 | 11 | 82 | A | 3100 | Pent. Sect.
19KG8 | 20 | EV-2103-0 | 18 | 88 | A | 5100 | Triode Sect.
19M-R9 | 17 | ET-1567-2 | 15 | 73 | A | 1750
19Q9 | 20 | EV-8907-6 | 18 | 87 | A | 4600 | Triode Sect.
19Q9§ | 20 | EV-132X-6 | 10 | 82 | A | 3100 | Pent. Sect.
19T8 | 20 | EV-8907-0 | 11 | 56 | A | 1200 | TRIODE SECTION.
19T8 | 20 | EV-0607-0 | 0 | 77 | C |  | DIODE NO. 1.
19T8 | 20 | EV-0203-0 | 0 | 77 | C |  | DIODE NO. 2.
19T8 | 20 | EV-0107-0 | 0 | 77 | C |  | DIODE NO. 3.
19V8 | 20 | EV-6103-8 | 13 | 56 | A | 1200 | TRIODE SECTION.
19V8 | 20 | EV-0903-0 | 0 | 40 | C |  | DIODE NO. 1.
19V8 | 20 | EV-0708-0 | 0 | 80 | C |  | DIODE NO. 2.
19V8 | 20 | EV-0203-0 | 0 | 80 | C |  | DIODE NO. 3.
19X3 | 20 | EV-0903-0 | 0 | 88 | D
19X8 | 20 | EV-7986-1 | 12 | 81 | A | 3000 | Pent. Sect.
19X8 | 20 | EV-2306-1 | 20 | 84 | A | 3500 | Triode Sect.
19Y3 | 20 | EV-0903-0 | 0 | 88 | D
1A3 | 1,4 | HR-0203-0 | 0 | 0 | C |  | Diode
1A4 | 2 | ER-X230-0 | 11 | 21 | B | 650
1A5 | 1,4 | HS-5340-0 | 38 | 35 | A | 800
1A7 | 1,4 | HS-X340-5 | 11 | 0 | B | 500 | PENTODE SECTION.
1A7 | 1,4 | HS-5643-X | 24 | 73 | B | 450 | OSC. SECTION. OK ABOVE 275.
1AB5 | 1,1 | JR-6230-0 | 11 | 52 | A | 1100
1AC5 | 1,1 | EV-2780-0 | 19 | 14 | B | 600
1AD2§ | 1,4 | B3-0X00-0 | 0 | 42 | F |  | 0K ABOVE DIODES OK
1AD4 | 1,1 | DV-4120-0 | 17 | 62 | B | 1400
1AD5 | 1,1 | EV-2780-0 | 11 | 0 | B | 500
1AE4 | 1,1 | BX-6230-0 | 25 | 45 | A | 950
1AF4 | 1,4 | BX-6230-0 | 21 | 27 | A | 700
1AF5 | 1,4 | BX-6540-0 | 11 | 73 | B | 400 | PENTODE SECTION. OK ABOVE 250.
1AF5 | 1,4 | BX-0300-0 | 0 | 0 | C |  | DIODE SECTION.
1AG4 | 1,1 | DV-4120-0 | 27 | 48 | B | 1000
1AG5 | 1,1 | EW-5120-0 | 40 | 0 | F |  | PENTODE SECTION. OK ABOVE 500 ON 3000 SCALE.
1AG5 | 1,1 | EW-0300-0 | 0 | 50 | C |  | DIODE SECTION.
1AH4 | 1,1 | FT-4120-0 | 17 | 0 | B | 500
1AJ4 | 1,4 | HR-6230-0 | 25 | 0 | A | 600
1AJ5 | 1,1 | EW-5120-3 | 22 | 73 | B | 425 | PENTODE SECTION. OK ABOVE 270.
1AJ5 | 1,1 | EW-0300-0 | 0 | 40 | C |  | DIODE SECTION.
1AK4 | 1,1 | FT-4120-0 | 17 | 0 | B | 500
1AK5 | 1,1 | EW-5120-3 | 40 | 0 | F |  | PENTODE SECTION. OK ABOVE 500 ON 3000 SCALE.
1AK5 | 1,1 | EW-0300-0 | 0 | 20 | C |  | DIODE SECTION.
1AR5 | 1,4 | BX-6540-0 | 11 | 73 | B | 400 | PENTODE SECTION. OK ABOVE 250.
1AR5 | 1,4 | BX-0300-0 | 0 | 0 | C |  | DIODE SECTION.
1AS5 | 1,4 | BX-6230-0 | 11 | 73 | B | 400 | PENTODE SECTION. OK ABOVE 250.
1AS5 | 1,4 | BX-0400-0 | 0 | 0 | C |  | DIODE SECTION.
1AU2 | 1,1 | EV-0900-0 | 81 |  | F |  | OK ABOVE DIODES OK
1AU3 | 1,1 | HS-0X00-0 | 0 | 42 | F |  | OK ABOVE DIODES OK.
1AX2 | 1,4 | BS-0X00-0 | 0 | 53 | F
1AY2 | 1,1 | CX-0X00-0 | 0 | 86 | F |  | OK ABOVE DIODES OK SET FIL. PINS ON OCTAL SOCKET PINS 2 & 7 WITH EXTERNAL LEADS
1B3 | 1,1 | HS-0X00-0 | 0 | 80 | F |  | OX ABOVE DIODES OK
1B4 | 2 | ER-X230-0 | 17 | 35 | B | 800
1B5 | 2 | GR-5200-0 | 24 | 11 | A | 575 | TRIODE SECTION.
1B5 | 2 | GR-0400-0 | 0 | 30 | C |  | DIODE NO. 1.
1B5 | 2 | GR-0300-0 | 0 | 30 | C |  | DIODE NO. 2.
1B7 | 1,4 | HS-X340-5 | 11 | 15 | B | 600 | PENTODE SECTION.
1B7 | 1,4 | HS-564X-3 | 17 | 24 | B | 675 | OSC. SECTION.
1BC2 | 1,1 | BV-0X00-0 | 0 | 73 | F
1BG2 | 1,4 | CX-0X00-0 | 0 | 85 | F |  | CONNECT FIL. LEADS TO OCTAL SOCKET PINS 2 & 7. CONNECT SINGLE LEAD TO CAP.
1BH2 | 1,1 | DW-0X00-0 | 0 | 73 | F |  | CONNECT FIL. LUGS TO OCTAL SOCKET PINS 3 & 6
1BK2 | 1,4 | BS-0X00-0 | 0 | 85 | F |  | OK ABOVE DIODES OK
1BK2 | 1,4 | BS-0X00-0 | 0 | 85 | F |  | OK ABOVE DIODES OK.
1BQ2 | 1,4 | BS-0X00-0 | 0 | 70 | F |  | OK ABOVE DIODES OK
1BX2 | 1,4 | BS-0X00-0 | 0 | 80 | F |  | OK ABOVE DIODES OK
1BX2 | 1,4 | BS-0X00-0 | 0 | 80 | F |  | OK ABOVE DIODES OK.
1BY2§ | 1,1 | B3-0X00-0 | 0 | 42 | F |  | OK ABOVE DIODES OK
1C1 | 1,4 | BX-4306-2 | 55 | 53 | A | 1100
1C3 | 1,4 | BX-4200-0 | 36 | 32 | A | 760
1C5 | 1,4 | HS-5340-0 | 35 | 62 | A | 1400
1C6 | 2 | GR-X253-4 | 11 | 35 | B | 800 | AMPL. SECTION.
1C6 | 2 | GR-4352-X | 11 | 0 | B | 500 | OSC. SECTION.
1C7 | 2 | HS-X346-5 | 11 | 35 | B | 800 | PENTODE SECTION.
1C7 | 2 | HS-5643-X | 11 | 0 | B | 500 | OSC. SECTION.
1D-K29 | 1,1 | BS-0X00-0 | 0 | 0 | D |  | CONNECT FIL. LEADS TO PINS 1 AND 2 OK ABOVE 200 ON 3000 SCALE
1D-K29 | 1,1 | BS-0X00-0 | 0 |  | D |  | TOP LEAD=P. CONNECT FIL. LEADS TO PINS 1 & 2. OK ABOVE 200 ON 3000 SCALE.
1D13 | 1,4 | HR-0203-0 | 0 | 0 | C |  | DIODE.
1D5 | 2 | HS-X340-0 | 11 | 21 | B | 650
1D7 | 2 | HS-X346-5 | 12 | 24 | B | 675 | PENTODE SECTION.
1D7 | 2 | HS-564X-3 | 12 | 73 | B | 200 | OSC. SECTION. OK ABOVE 125.
1D8 | 1,4 | HS-5346-0 | 11 | 43 | B | 925 | PENTODE SECTION.
1D8 | 1,4 | HS-X600-0 | 11 | 11 | B | 575 | TRIODE SECTION.
1D8 | 1,4 | HS-0800-0 | 0 | 0 | C |  | DIODE SECTION.
1DG3 | 1,1 | DY-0X00-0 | 0 | 42 | F |  | OK ABOVE DIODES OK
1DN5 | 1,4 | HR-6230-0 | 25 | 0 | A | 550 | PENTODE SECTION.
1DN5 | 1,4 | HR-0400-0 | 0 | 0 | C |  | DIODE SECTION.
1E3 | 1,1 | EV-1800-0 | 22 | 81 | A | 3000
1E5 | 2 | HS-X340-0 | 13 | 35 | B | 800
1E7 | 2 | HS-5683-4 | 11 | 55 | A | 1150 | PENTODE NO. 1.
1E7 | 2 | HS-4386-5 | 11 | 55 | A | 1150 | PENTODE NO. 2.
1F2 | 1,4 | HR-6230-0 | 19 | 49 | A | 1025
1F4 | 2 | FR-3240-0 | 16 | 62 | A | 1400
1F5 | 2 | HS-5340-0 | 12 | 62 | A | 1400
1F6 | 2 | GR-X230-0 | 8 | 21 | B | 650 | PENTODE SECTION.
1F6 | 2 | GR-0500-0 | 0 | 0 | C |  | DIODE NO. 1.
1F6 | 2 | GR-0400-0 | 0 | 0 | C |  | DIODE NO. 2.
1F7 | 2 | HS-X360-0 | 8 | 21 | B | 650 | PENTODE SECTION.
1F7 | 2 | HS-0400-0 | 0 | 0 | C |  | DIODE NO. 1.
1F7 | 2 | HS-0500-0 | 0 | 0 | C |  | DIODE NO. 2.
1G4 | 1,4 | HS-5300-0 | 48 | 37 | A | 825
1G5 | 2 | HS-5340-0 | 28 | 65 | A | 1500
1G6 | 1,4 | HS-5600-0 | 19 | 24 | A | 675 | TRIODE NO. 1.
1G6 | 1,4 | HS-4300-0 | 19 | 24 | A | 675 | TRIODE NO. 2.
1H2 | 1,4 | BS-0X00-0 | 0 | 76 | F |  | OK ABOVE DIODES OK
1H4 | 2 | HS-5300-0 | 40 | 42 | A | 900
1H5 | 1,4 | HS-X300-0 | 16 | 0 | A | 275 | TRIODE SECTION. OK ABOVE 600 ON 3000 SCALE.
1H5 | 1,4 | HS-0500-0 | 0 | 35 | C |  | DIODE SECTION.
1H6 | 2 | HS-6300-0 | 24 | 11 | A | 575 | TRIODE SECTION.
1H6 | 2 | HS-0500-0 | 0 | 30 | C |  | DIODE NO. 1.
1H6 | 2 | HS-0400-0 | 0 | 30 | C |  | DIODE NO. 2.
1J3 | 1,1 | HS-0X00-0 | 0 | 42 | F |  | OK ABOVE DIODES OK.
1J5 | 2 | HS-5340-0 | 46 | 45 | A | 950
1J6 | 2 | HS-5600-0 | 15 | 48 | A | 1000 | TRIODE NO. 1.
1J6 | 2 | HS-4300-0 | 15 | 48 | A | 1000 | TRIODE NO. 2.
1K3 | 1,1 | HS-0X00-0 | 0 | 42 | F |  | OK ABOVE DIODES OK
1L4 | 1,4 | HR-6230-0 | 19 | 49 | A | 1025
1L6 | 1,4 | BX-6253-4 | 11 | 0 | B | 500 | PENTODE SECTION.
1L6 | 1,4 | BX-4352-6 | 11 | 73 | B | 400 | OSC. SECTION. OK ABOVE 250.
1LA4 | 1,4 | JR-6230-0 | 38 | 35 | A | 800
1LA6 | 1,4 | JR-6253-4 | 11 | 21 | B | 650 | PENTODE SECTION.
1LA6 | 1,4 | JR-4352-6 | 14 | 0 | B | 500 | OSC. SECTION.
1LB4 | 1,4 | JR-6230-0 | 46 | 44 | A | 925
1LC5 | 1,4 | JR-6234-0 | 11 | 15 | B | 600
1LC6 | 1,4 | JR-6253-4 | 10 | 48 | B | 1000 | PENTODE SECTION.
1LC6 | 1,4 | JR-4352-6 | 30 | 7 | B | 550 | OSC. SECTION.
1LD5 | 1,4 | JR-6230-0 | 11 | 0 | B | 500 | PENTODE SECTION.
1LD5 | 1,4 | JR-0400-0 | 0 | 0 | C |  | DIODE SECTION.
1LE3 | 1,4 | JR-6200-0 | 25 | 56 | A | 1200
1LF3 | 1,4 | JR-6200-0 | 25 | 56 | A | 1200
1LG5 | 1,4 | JR-6234-0 | 15 | 50 | A | 1050
1LH4 | 1,4 | JR-6200-0 | 16 | 0 | A | 275 | TRIODE SECTION. OK ABOVE 600 ON 3000 SCALE.
1LH4 | 1,4 | BY-0400-0 | 0 | 35 | C |  | DIODE SECTION.
1LN5 | 1,4 | JR-6234-0 | 11 | 31 | A | 750
1M3 | 1,4 | EV-1800-0 | Vary |  | F |  | ADJUST BIAS TO VARY BAR LENGTH. DO NOT ADJUST BIAS BELOW 25.
1N2 | 1,1 | HS-0X00-0 | 0 | 80 | F |  | OK ABOVE DIODES OK
1N3 | 1,4 | EV-1800-0 | Vary |  | F |  | ADJUST BIAS TO VARY BAR LENGTH. DO NOT ADJUST BIAS BELOW 25.
1N5 | 1,4 | HS-X340-0 | 11 | 31 | A | 750
1N6 | 1,4 | HS-5340-0 | 40 | 35 | A | 800 | PENTODE SECTION.
1N6 | 1,4 | HS-0600-0 | 0 | 0 | C |  | DIODE SECTION.
1P10 | 2,5 | HR-3240-0 | 24 | 65 | B | 1500
1P11 | 3 | HR-6230-0 | 35 | 68 | A | 1650
1P5 | 1,4 | HS-X340-0 | 12 | 35 | A | 800
1Q3 | 1,1 | HS-0X00-0 | 0 | 80 | F |  | OK ABOVE DIODES OK
1Q5 | 1,4 | HS-5340-0 | 42 | 75 | A | 2100
1Q6 | 1,1 | EV-0600-0 | 0 | 0 | C |  | DIODE SECTION.
1R-K23 | 1,4 | ES-0X00-0 | 0 | 85 | F |  | OK ABOVE DIODES OK
1R4 | 1,4 | JR-0407-0 | 0 | 40 | C |  | DIODE.
1R5 | 1,4 | BX-4306-2 | 55 | 53 | A | 1100
1S2A | 1,4 | ES-0X00-0 | 0 | 85 | F |  | OK ABOVE DIODES OK
1S4 | 1,4 | BX-3240-0 | 29 | 65 | B | 1500
1S5 | 1,4 | BX-6540-0 | 11 | 0 | B | 500 | Pent. Sect.
1S5 | 1,4 | BX-0300-0 | 0 | 0 | C |  | Diode Sect.
1S6 | 1,1 | EV-3180-0 | 12 | 73 | B | 450 | PENTODE SECTION. OK ABOVE 275.
1S6 | 1,1 | EV-0600-0 | 0 | 0 | C |  | DIODE SECTION. OK ABOVE 500 ON 3000 SCALE.
1SA6 | 1,4 | HS-4863-0 | 11 | 21 | B | 650
1SB6 | 1,4 | HS-8340-0 | 5 | 21 | B | 650 | PENTODE SECTION.
1SB6 | 1,4 | HS-0500-0 | 0 | 0 | C |  | DIODE SECTION.
1T4 | 1,4 | BX-6230-0 | 11 | 21 | B | 650
1T5 | 1,4 | HS-5340-0 | 44 | 55 | A | 1150
1T6 | 1,1 | EV-3180-0 | 12 | 73 | B | 450 | PENTODE SECTION. OK ABOVE 275.
1T6 | 1,1 | EV-0600-0 | 0 | 0 | C |  | DIODE SECTION. OK ABOVE 500 ON 3000 SCALE.
1U4 | 1,4 | BX-6230-0 | 14 | 42 | A | 900
1U5 | 1,4 | BX-6230-0 | 11 | 0 | B | 500 | PENTODE SECTION.
1U5 | 1,4 | BX-0400-0 | 0 | 0 | C |  | DIODE SECTION.
1U6 | 1,4 | BX-6253-4 | 10 | 48 | B | 1000 | AMPL. SECTION.
1U6 | 1,4 | BX-4356-2 | 10 | 0 | B | 500 | OSC. SECTION.
1V | 6,3 | ER-0203-0 | 0 | 75 | D
1V2 | 0,6 | EV-0900-0 | 0 | 65 | F
1V5 | 1,1 | EV-2780-0 | 19 | 14 | B | 600
1V6 | 1,1 | EX-3120-6 | 29 | 0 | F |  | PENTODE SECTION. OK ABOVE 500 ON 3000 SCALE.
1V6 | 1,1 | EX-5600-3 | 11 | 0 | C |  | TRIODE SECTION. OK ABOVE 300 ON 3000 SCALE.
1W4 | 1,4 | BX-6230-0 | 44 | 44 | A | 925
1W5 | 1,1 | EV-2780-0 | 11 | 73 | B | 400 | OK above 250
1X2 | 1,1 | BS-0X00-0 | 0 | 80 | F |  | OK ABOVE DIODES OK
1Z2 | 1,4 | BS-0X00-0 | 0 | 50 | F
2050 | 6,3 | HS-5308-6 | Vary | 94 | F |  | Strikes at about 25
2051 | 6,3 | HS-5308-6 | Vary | 94 | F |  | Strikes at about 25
20A3 | 6,3 | ET-1602-5 | Vary | 94 | F |  | STRIKES AT ABOUT 24. NOTE 2.
20AQ3 | 20 | EV-090X-0 | 0 | 93 | D
20EQ7 | 20 | EV-2763-1 | 17 | 60 | A | 2400 | PENTODE SECTION.
20EQ7 | 20 | EV-0803-0 | 0 | 26 | C |  | DIODE SECTION.
20EW7 | 20 | EV-7608-0 | 27 | 72 | A | 2000 | Triode No. 1
20EW7 | 20 | EV-2109-0 | 54 | 88 | A | 6000 | Triode No. 2
20EW7 | 20 | EV-7608-0 | 27 | 72 | A | 2000 | TRIODE NO. 1.
20EW7 | 20 | EV-2109-0 | 54 | 88 | A | 6000 | TRIODE NO. 2.
20EZ7 | 20 | CR-8709-0 | 12 | 58 | A | 1250 | Triode No. 1
20EZ7 | 20 | CR-5604-0 | 12 | 58 | A | 1250 | Triode No. 2
20LF6 | 20 | B3-5632-4 | 69 | 85 | A | 4350 | CONNECT JUMPER FROM TUBE CAP TO PIN 6 ON OCTAL SOCKET. MODELS 6000, 6005# NOTE 3.
20LF6§ | 20 | B3-5632-4 | 69 | 85 | A | 4350 | CONNECT JUMPER FROM TUBE CAP TO PIN 6 ON OCTAL SOCKET
21A6 | 20 | EV-2X83-9 | 42 | 90 | A | 6000
21EX6 | 20 | HS-5X83-0 | 48 | 91 | A | 7500 | TUBES INDICATING SHORTS: RE-TEST USING HS-5X13-0
21GY5§ | 20 | B3-527X-0 | 30 | 92 | B | 9000 | DO NOT USE TESTER CAP CONNECTOR. CONNECT CAP TO PIN 2 OF OCTAL SOCKET
21HB5§ | 20 | B3-A72X-0 | 57 | 89 | A | 5600
21HD5§ | 20 | B3-A79X-0 | 54 | 89 | A | 6000
21HJ5§ | 20 | B3-A792-X | 54 | 90 | A | 6500
21JS6§ | 20 | B3-5632-4 | 53 | 88 | A | 4300 | CONNECT JUMPER FROM TUBE CAP TO PIN 6 OF OCTAL SOCKET
21JV6§ | 20 | B3-A732-X | 55 | 91 | A | 7000
21JZ6§ | 20 | B3-5632-4 | 56 | 91 | A | 7000 | CONNECT A JUMPER FROM CAP TO PIN 6 OF OCTAL SOCKET
21KA6§ | 20 | B3-523X-4 | 57 | 89 | A | 5500 | DO NOT USE TESTER CONNECTOR. JUMPER CAP TO PIN 2 OF THE OCTAL SOCKET
21KQ6 | 20 | EV-8X39-2 | 65 | 87 | A | 4800 | USE ADAPTER SA-8, l050-168.
21LG6§ | 20 | B3-58A4-0 | 64 | 86 | A | 4650 | CONNECT CAP OF TUBE TO PIN 6 OF OCTAL SOCKET
21LR8 | 20 | EV-9801-0 | 24 | 62 | A | 1400 | Triode Sect. Model 6000 A: No Adapter Required.
21LR8§ | 20 | EV-2673-0 | 40 | 87 | A | 4000 | PENT. SECT. USE ADAPTER SA-4, 1050-144. NOTE 3. Model 6000 A: No Adapter Required.
21LU8 | 20 | B3-X20A-0 | 24 | 62 | A | 1400 | Triode Sect.
21LU8§ | 20 | B3-6489-0 | 40 | 87 | A | 4000 | Pent. Sect.
21MY8 | 20 | B3-X20A-0 | 24 | 62 | A | 1400 | Triode Sect.
21MY8§ | 20 | B3-6489-0 | 40 | 87 | A | 4000 | Pent. Sect.
22 | 3 | ER-X230-0 | 23 | 0 | B | 500
22BH3§ | 20 | EV-0209-0 | 0 | 87 | D |  | MAKE "LINE TEST" AT 1800 ON 3000 SCALE. USE ADAPTER SA-4, 1050-144. NOTE 3. Model 6000 A: No Adapter Required.
22BW3§ | 25 | B3-0X07-0 | 0 | 89 | D
22DE4 | 25 | HY-0503-0 | 0 | 89 | D
22JF6§ | 20 | EV-2X73-8 | 32 | 92 | B | 7800 | USE ADAPTER SA-4, 1050-144. NOTE 3. Model 6000 A: No Adapter Required.
22JG6§ | 20 | EV-2973-6 | 32 | 92 | B | 7800 | USE ADAPTER SA-4, 1050-144. NOTE 3. Model 6000 A: No Adapter Required.
22JR6§ | 20 | EV-2913-6 | 65 | 85 | A | 4200 | USE ADAPTER SA-4, 1050-144. NOTE 3. Model 6000 A: No Adapter Required.
22JU6§ | 20 | EV-2X73-8 | 72 | 85 | A | 4200 | USE ADAPTER SA-4, 1050-144. NOTE 3. Model 6000 A: No Adapter Required.
22KM6§ | 20 | EV-2X73-8 | 65 | 89 | A | 5000 | USE ADAPTER SA-4, 1050-144. NOTE 3. Model 6000 A: No Adapter Required.
22KV6§ | 20 | EV-2973-6 | 41 | 87 | B | 4800 | USE ADAPTER SA-4, 1050-144. NOTE 3. Model 6000 A: No Adapter Required.
23JS6A | 25 | B3-5632-4 | 53 | 88 | A | 4300 | CONNECT JUMPER FROM TUBE CAP TO PIN 6 OF OCTAL SOCKET. NOTE 3.
23Z9 | 25 | B3-XA07-0 | 20 | 76 | A | 2200 | Triode No. 1
23Z9 | 25 | B3-3207-0 | 30 | 69 | A | 1800 | Triode No. 2
23Z9§ | 25 | B3-8597-0 | 35 | 88 | A | 5000 | Pent. Sect.
24A | 2,5 | FR-X234-0 | 12 | 48 | A | 1000
24BF11 | 25 | B3-3762-5 | 19 | 7 | A | 600 | Pentode No. 2
24BF11§ | 25 | B3-8AX9-0 | 25 | 88 | A | 5000 | Pentode No. 1
24GA7 | 25 | B3-0A08-0 | 0 | 85 | D |  | Diode Sect.
24GA7§ | 25 | B3-4735-0 | 58 | 89 | A | 4500 | Pent. Sect.
24JE6A§ | 25 | EV-2X73-8 | 39 | 92 | B | 8100 | USE ADAPTER SA-4, 1050-144. NOTE 3. Model 6000 A: No Adapter Required.
24JZ8 | 25 | B3-X20A-0 | 29 | 60 | A | 1500 | Triode Sect.
24JZ8§ | 25 | B3-7489-0 | 32 | 86 | A | 4150 | Pent. Sect.
24LQ6§ | 25 | EV-2X73-8 | 39 | 92 | B | 8100 | USE ADAPTER SA-4, 1050-144. NOTE 3. Model 6000 A: No Adapter Required.
25A6 | 25 | HS-5348-0 | 25 | 76 | A | 2300
25A7 | 25 | HS-5348-6 | 28 | 70 | A | 1800 | PENTODE SECTION.
25A7 | 25 | HS-0601-0 | 0 | 75 | D |  | RECT. SECTION.
25AC5 | 25 | HS-5308-0 | 11 | 48 | A | 1000
25AV5 | 25 | HS-1583-0 | 42 | 89 | A | 5500
25AX4 | 25 | HY-0503-0 | 0 | 82 | D
25B-B14 | 25 | EV-1X63-0 | 57 | 89 | A | 4400 | USE ADAPTER SA-8, 1050-168.
25B5 | 25 | GR-4235-0 | 11 | 59 | A | 1300
25B6 | 25 | HS-5348-0 | 55 | 85 | A | 4000
25B8 | 25 | HS-X341-0 | 15 | 70 | A | 1800 | PENTODE SECTION.
25B8 | 25 | HS-8506-0 | 11 | 48 | A | 1000 | TRIODE SECTION.
25BK5 | 25 | EV-3186-0 | 11 | 88 | A | 5000
25BQ6 | 25 | HS-5X48-0 | 42 | 89 | A | 5500
25BR3 | 25 | EV-090X-0 | 0 | 91 | D
25C5 | 25 | ET-2761-0 | 20 | 91 | B | 7500
25C6 | 25 | HS-5348-0 | 28 | 88 | A | 5000
25CA5 | 25 | DU-2761-0 | 20 | 89 | A | 5500
25CD6 | 25 | HS-5X83-0 | 35 | 90 | A | 6500
25CG3§ | 25 | B3-0407-0 | 0 | 91 | D
25CK3§ | 25 | EV-0209-0 | 0 | 86 | C |  | USE ADAPTER SA-4, 1050-144. NOTE 3. Model 6000 A: No Adapter Required.
25CM3§ | 25 | EV-0279-0 | 0 | 90 | D |  | PLATE TO SCREEN SHORT NORMAL. USE ADAPTER SA-4, 1050-144. NOTE 3. Model 6000 A: No Adapter Required.
25CT3 | 25 | EV-0209-0 | 0 | 94 | D |  | OK ABOVE DIODES OK
25CU6 | 25 | HS-5X48-0 | 42 | 89 | A | 5500
25D8 | 25 | HS-X341-0 | 16 | 72 | A | 1900 | PENTODE SECTION.
25D8 | 25 | HS-5601-0 | 11 | 31 | A | 750 | TRIODE SECTION.
25D8 | 25 | HS-0801-0 | 0 | 50 | C |  | DIODE SECTION.
25DK4 | 25 | ET-0507-0 | 0 | 94 | D
25DN6 | 25 | HS-5X83-0 | 28 | 93 | B | 9000
25DQ6 | 25 | HS-5X48-0 | 25 | 90 | B | 6000
25DT5 | 25 | EV-3917-0 | 21 | 87 | A | 4400
25E5 | 25 | HS-5X48-0 | 38 | 91 | A | 7500
25EC6 | 25 | HS-5X83-0 | 42 | 89 | A | 5500
25EH5 | 25 | ET-2761-0 | 13 | 88 | A | 10000
25F5 | 25 | ET-2761-0 | 25 | 85 | A | 4000
25F5A | 25 | ET-2763-0 | 25 | 86 | A | 4400
25H-B25 | 25 | EV-2X79-8 | 50 | 87 | A | 4400 | USE ADAPTER SA-8, 1050-168
25H-B25 | 25 | EV-2X79-8 | 50 | 87 | A | 4500 | USE ADAPTER SA-8, 1050-168.
25HX5 | 25 | EV-7963-0 | 50 | 88 | A | 5000 | USE ADAPTER SA-8, 1050-168
25HX5 | 25 | EV-7963-0 | 50 | 88 | A | 5000 | USE ADAPTER SA-8, 1050-168.
25JQ6 | 25 | EV-7139-6 | 50 | 85 | A | 3800 | Pent. Sect.
25JQ6 | 25 | EV-0609-0 | 0 | 70 | C |  | Diode Sect.
25JZ8 | 25 | B3-X20A-0 | 29 | 60 | A | 1500 | Triode Sect.
25JZ8§ | 25 | B3-7489-0 | 32 | 86 | A | 4150 | Pent. Sect.
25L6 | 25 | HS-5348-1 | 33 | 88 | A | 5200
25N6 | 25 | HS-5348-0 | 11 | 65 | A | 1500
25R-K19 | 25 | EV-090X-0 | 0 | 91 | D
25W4 | 25 | HY-0503-0 | 0 | 88 | D
25W6 | 25 | HS-5348-0 | 11 | 91 | B | 7500
25Y5 | 25 | GR-0504-0 | 0 | 30 | D |  | PLATE NO. 1.
25Y5 | 25 | GR-0203-0 | 0 | 30 | D |  | PLATE NO. 2.
25Z5 | 25 | GR-0504-0 | 0 | 70 | D |  | PLATE NO. 1.
25Z5 | 25 | GR-0203-0 | 0 | 70 | D |  | PLATE NO. 2.
25Z6 | 25 | HS-0508-1 | 0 | 70 | D |  | PLATE NO. 1.
25Z6 | 25 | HS-0304-1 | 0 | 70 | D |  | PLATE NO. 2.
26 | 1,4 | ER-3200-0 | 39 | 55 | A | 1150
26A6 | 25 | ET-1567-2 | 11 | 73 | A | 2000
26A7 | 25 | HW-1852-3 | 11 | 78 | B | 2500 | PENTODE NO. 1.
26A7 | 25 | HW-3452-1 | 11 | 78 | B | 2500 | PENTODE NO. 2.
26AQ8 | 25 | EV-7608-9 | 11 | 81 | A | 3000 | TRIODE NO. 1.
26AQ8 | 25 | EV-2103-9 | 11 | 81 | A | 3000 | TRIODE NO. 2.
26BK6 | 25 | ET-1702-5 | 11 | 35 | A | 800 | TRIODE SECTION.
26BK6 | 25 | ET-0602-0 | 0 | 57 | C |  | DIODE NO. 1.
26BK6 | 25 | ET-0502-0 | 0 | 57 | C |  | DIODE NO. 2.
26C6 | 25 | ET-1702-0 | 23 | 72 | A | 1900 | TRIODE SECTION.
26C6 | 25 | ET-0602-0 | 0 | 30 | C |  | DIODE NO. 1.
26C6 | 25 | ET-0502-0 | 0 | 30 | C |  | DIODE NO. 2.
26D6 | 25 | ET-7562-1 | 0 | 35 | B | 800 | AMPL. SECTION. MAKE NO GAS TEST.
26D6 | 25 | ET-1602-7 | 20 | 90 | A | 6500 | OSC. SECTION. MAKE GAS TEST.
26DQ5 | 25 | HS-1X43-0 | 43 | 92 | A | 7800
26DQ5 | 25 | HS-1X43-0 | 43 | 92 | A | 7800
26E6 | 25 | HS-5348-0 | 25 | 90 | A | 6000
26HU5 | 25 | HY-1X32-0 | 70 | 90 | A | 7500
26LX6§ | 25 | B3-5632-4 | 70 | 90 | A | 7500 | CONNECT JUMPER FROM TUBE CAP TO PIN 6 ON OCTAL SOCKET
26Z5W | 25 | EV-0608-0 | 0 | 60 | D |  | PLATE NO. 1.
26Z5W | 25 | EV-0103-0 | 0 | 60 | D |  | PLATE NO. 2.
27 | 2,5 | FR-3204-0 | 41 | 48 | A | 1000
27GB5 | 25 | EV-2X78-0 | 64 | 89 | A | 5000 | USE ADAPTER SA-8, 1050-168.
27KG6 | 25 | EV-1X39-2 | 78 | 87 | A | 4200 | USE ADAPTER SA-8, 1050-168.
27LF6 | 25 | B3-5632-4 | 69 | 85 | A | 4350 | CONNECT JUMPER FROM TUBE CAP TO PIN 6 ON OCTAL SOCKET. MODELS 6000, 6005# NOTE 3.
27LF6§ | 25 | B3-5632-4 | 69 | 85 | A | 4350 | CONNECT JUMPER FROM TUBE CAP TO PIN 6 ON OCTAL SOCKET
28AK8 | 25 | EV-8907-0 | 11 | 56 | A | 1200 | TRIODE SECTION.
28AK8 | 25 | EV-0607-0 | 0 | 26 | C |  | DIODE NO. 1.
28AK8 | 25 | EV-0203-0 | 0 | 77 | C |  | DIODE NO. 2.
28AK8 | 25 | EV-0107-0 | 0 | 77 | C |  | DIODE NO. 3.
28D7 | 25 | JR-7536-2 | 13 | 83 | B | 3400 | Pent. No. 1
28D7 | 25 | JR-2436-7 | 13 | 83 | B | 3400 | Pent. No. 2
28EC4 | 25 | EV-070X-0 | 0 | 85 | C |  | USE ADAPTER SA-8, 1050-168.
28HA6 | 25 | EV-2761-3 | 10 | 90 | A | 6500
28HD5§ | 25 | B3-A79X-0 | 54 | 89 | A | 6000
29GK6 | 25 | EV-2781-3 | 10 | 90 | A | 5750
29KQ6 | 25 | EV-8X39-2 | 65 | 87 | A | 4800 | USE ADAPTER SA-8, 1050-168.
2A3 | 2,5 | ER-3200-0 | 68 | 81 | A | 3000
2A5 | 2,5 | GR-4235-0 | 23 | 70 | A | 1800
2A6 | 2,5 | GR-X205-0 | 14 | 31 | A | 750 | TRIODE SECTION.
2A6 | 2,5 | GR-0405-0 | 0 | 26 | C |  | DIODE NO. 1.
2A6 | 2,5 | GR-0305-0 | 0 | 26 | C |  | DIODE NO. 2.
2A7 | 2,5 | HR-X236-5 | 11 | 43 | B | 900 | PENTODE SECTION.
2A7 | 2,5 | HR-5436-X | 11 | 26 | B | 700 | OSC. SECTION.
2AF4 | 2,5 | ET-2105-0 | 36 | 85 | A | 4000
2AH2§ | 2,5 | B3-0X00-0 | 0 | 79 | F |  | OK ABOVE DIODES OK
2AS2§ | 2,5 | B3-0X00-0 | 0 | 80 | F |  | OK ABOVE DIODES OK
2AV2 | 2 | EV-0900-0 | 0 | 69 | F |  | OK ABOVE DIODES OK
2AZ2 | 2 | BS-0X00-0 | 0 | 88 | F |  | OK ABOVE DIODES OK
2B-H5 | 2 | DR-4208-0 | 23 | 79 | A | 2600 | USE ADAPTER SA-3, 1050-127 OR CA-4, 1050-135
2B-H5 | 2 | 13-4208-0 | 23 | 79 | A | 2600 | USE FOR MODEL 6000A.
2B23 | 6,3 | HS-0308-0 | 0 | 20 | G
2B3 | 1,4 | HS-0X00-0 | 0 | 80 | F |  | OK ABOVE DIODES OK.
2B6 | 2,5 | HR-4236-0 | 0 | 62 | A | 1400
2B7 | 2,5 | HR-X236-0 | 20 | 48 | A | 1000 | PENTODE SECTION.
2B7 | 2,5 | HR-0506-0 | 0 | 32 | C |  | DIODE NO. 1.
2B7 | 2,5 | HR-0406-0 | 0 | 32 | C |  | DIODE NO. 2.
2BA2 | 2 | EV-0100-0 | 0 | 90 | F
2BJ2 | 2,5 | BS-0X00-0 | 0 | 78 | F |  | OK ABOVE DIODES OK
2BN4 | 2 | ET-2501-0 | 19 | 88 | A | 5000
2BN4A | 2 | ET-2501-0 | 19 | 86 | A | 3200
2BU2 | 2,5 | B3-0X00-0 | 0 | 85 | F |  | OK ABOVE DIODES OK.
2BU2§ | 2,5 | B3-0X00-0 | 0 | 85 | F |  | OK ABOVE DIODES OK
2C21 | 6,3 | HR-4506-0 | 35 | 62 | A | 1375 | TRIODE NO. 1.
2C21 | 6,3 | HR-X302-0 | 35 | 62 | A | 1375 | TRIODE NO. 2.
2C45 | 7,5 | ER-3200-0 | 37 | 75 | A | 2000
2C50 | 12,6 | HY-1203-0 | 41 | 70 | A | 1800 | TRIODE NO. 1.
2C50 | 12,6 | HY-4506-0 | 41 | 70 | A | 1800 | TRIODE NO. 2.
2C51 | 6,3 | KR-7608-2 | 16 | 86 | A | 4000 | Triode No. 1
2C51 | 6,3 | KR-3402-8 | 16 | 86 | A | 4000 | Triode No. 2
2C52 | 12,6 | HY-4506-2 | 12 | 48 | A | 1000 | TRIODE NO. 1.
2C52 | 12,6 | HY-1203-5 | 12 | 48 | A | 1000 | TRIODE NO. 2.
2C53 | 6,3 | HS-5X08-0 | 11 | 0 | A | 125 | OK ABOVE 350 ON 3000 SCALE.
2CN3A | 2 | HS-0X00-0 | 0 | 87 | F |  | OK ABOVE DIODES OK
2CW4 | 2 | 13-4208-0 | 23 | 79 | A | 2600 | Model 6000A
2CW4§ | 2 | DR-4208-0 | 23 | 79 | A | 2600 | USE ADAPTER SA-3, 1050-127. NOTE 3
2CY5 | 2,5 | ET-1562-0 | 11 | 81 | B | 3000
2D21 | 6,3 | ET-1602-5 | Vary | 94 | F |  | Strikes at about 24
2DF4 | 2,5 | EV-8310-0 | 21 | 88 | A | 3800
2DS4 | 2 | 13-4208-0 | 22 | 79 | A | 2600 | Model 6000A
2DS4§ | 2 | DR-4208-0 | 22 | 79 | A | 2600 | USE ADAPTER SA-3, 1050-127. NOTE 3
2DV4§ | 2 | 13-6107-0 | 27 | 88 | A | 4600
2DX4 | 2,5 | ET-2105-0 | 29 | 85 | A | 3800
2DZ4 | 2,5 | ET-2105-0 | 35 | 87 | A | 4000
2E22 | 6,3 | FR-3X24-0 | 40 | 75 | A | 2200
2E24 | 6,3 | HS-5X30-0 | 35 | 82 | A | 3200
2E25 | 6,3 | HS-5X40-8 | 20 | 77 | A | 2400
2E26 | 6,3 | HS-5X31-8 | 37 | 84 | A | 3500
2E30 | 6,3 | ET-1560-2 | 14 | 81 | A | 3000
2E31 | 1,1 | DV-4120-0 | 20 | 0 | B | 500
2E32 | 1,1 | DV-4120-0 | 20 | 0 | B | 500
2E35 | 1,1 | DV-4120-0 | 23 | 0 | B | 500
2E36 | 1,1 | DV-4120-0 | 23 | 0 | B | 500
2E41 | 1,1 | EW-5120-0 | 26 | 73 | B | 375 | PENTODE SECTION. OK ABOVE 250.
2E41 | 1,1 | EW-0300-0 | 0 | 0 | C |  | DIODE SECTION. OK ABOVE 250 ON 3000 SCALE.
2E42 | 1,1 | EW-5120-0 | 26 | 73 | B | 375 | PENTODE SECTION. OK ABOVE 250.
2E42 | 1,1 | EW-0300-0 | 0 | 0 | C |  | DIODE SECTION. OK ABOVE 250 ON 3000 SCALE.
2E5 | 2,5 | GR-3405-0 | 100 | 100 | A |  | EYE OPEN.
2E5 | 2,5 | GR-3425-0 | 100 | 100 | A |  | EYE CLOSED.
2EA5 | 2,5 | ET-1562-0 | 11 | 86 | A | 4000
2EA5 | 2,5 | ET-1562-0 | 11 | 86 | A | 4000
2EG4 | 2 | 13-4208-0 | 22 | 72 | A | 2500 | Model 6000A MAKE "LINE TEST" AT 1425 ON 3000 SCALE
2EG4§ | 2 | DR-4208-0 | 22 | 72 | A | 2500 | MAKE "LINE TEST" AT 1425 ON 3000 SCALE. USE ADAPTER SA-3,1050-127 NOTE 3
2EN5 | 2 | ET-0705-6 | 0 | 80 | C |  | Diode No. 1
2EN5 | 2 | ET-0205-6 | 0 | 80 | C |  | Diode No. 2
2ER5 | 2 | ET-2567-0 | 10 | 89 | A | 5000
2ES5 | 2,5 | ET-2501-0 | 10 | 87 | A | 4600
2ES5 | 2,5 | ET-2501-0 | 10 | 87 | A | 4600
2EV5 | 2,5 | ET-1562-0 | 21 | 87 | A | 4000
2EV5 | 2,5 | ET-1562-0 | 21 | 87 | A | 4000
2FH5 | 2,5 | ET-2507-0 | 14 | 87 | A | 4600
2FQ5 | 2,5 | ET-2507-0 | 19 | 87 | A | 4500
2FQ5A | 2,5 | ET-2507-6 | 19 | 89 | A | 5200
2FS5 | 2,5 | ET-1567-0 | 10 | 85 | A | 3500
2FV6 | 2,5 | ET-1567-2 | 12 | 85 | A | 3800
2FV6 | 2,5 | ET-1567-2 | 12 | 85 | A | 3800
2FY5 | 2,5 | ET-2501-6 | 19 | 90 | A | 5750
2G21 | 1,1 | EX-3265-1 | 51 | 0 | F |  | HEPTODE SECTION. OK ABOVE DIODES OK.
2G21 | 1,1 | EX-3100-0 | 47 | 0 | F |  | TRIODE SECTION,
2G22 | 1,1 | EX-3265-1 | 51 | 0 | F |  | HEPTODE SECTION. OK ABOVE DIODES OK.
2G22 | 1,1 | EX-3100-0 | 47 | 0 | F |  | TRIODE SECTION.
2GK5 | 2,5 | ET-2507-6 | 19 | 89 | A | 5200
2GU5 | 2,5 | ET-1562-0 | 13 | 89 | A | 5500
2GW5 | 2,5 | ET-2105-0 | 20 | 88 | A | 5000
2HA5 | 2 | ET-1507-6 | 20 | 87 | A | 4600
2HA5 | 2 | ET-1507-6 | 20 | 87 | A | 4600
2HK5 | 2,5 | ET-1502-0 | 19 | 88 | A | 5000
2HM5 | 2,5 | ET-1507-6 | 20 | 87 | A | 4600
2HQ5 | 2,5 | ET-1507-6 | 20 | 87 | A | 4400
2N-H11 | 2 | DR-4208-0 | 22 | 79 | A | 2600 | USE ADAPTER SA-3, 1050-127 OR CA-4, 1050-135
2N-H11 | 2 | 13-4208-0 | 22 | 79 | A | 2600 | USE FOR MODEL 6000A.
2N-H12 | 2 | 13-6107-0 | 27 | 88 | A | 4600 | MODEL 6000-6005# NOTE 3.
2T4 | 2,5 | ET-2105-0 | 36 | 88 | A | 5000
2V2 | 2,5 | HS-0X00-0 | 0 | 68 | F
2V3 | 2,5 | HS-0X00-0 | 0 | 75 | F
2X2A | 2,5 | ER-0X00-0 | 0 | 87 | F
2Z2 | 2,5 | ER-0200-0 | 0 | 0 | D
30 | 2 | ER-3200-0 | 43 | 42 | A | 900
305 | 2,5 | HS-5340-0 | 34 | 70 | A | 1800
30A5 | 35 | KT-2761-0 | 40 | 89 | A | 5500 | BEFORE PLACING TUBE IN SOCKET, JUMPER A 33-OHM, 2 WATT RESISTOR BETWEEN PINS 4 AND 9 OF 9 PIN MIN. SOCKET (COUNTING COUNTER-CLOCKWISE) THEN PROCEED WITH TEST.
30AE3 | 25 | EV-090X-0 | 0 | 93 | D
30AG11 | 35 | B3-5604-0 | 15 | 87 | A | 4000 | Triode No. 2
30AG11 | 35 | B3-0X0A-0 | 0 | 76 | C |  | Diode No. 1
30AG11 | 35 | B3-0302-0 | 0 | 76 | C |  | Diode No. 2
30AG11§ | 35 | B3-8709-0 | 15 | 87 | A | 4000 | TRIODE NO. 1 MAKE "LINE TEST" AT 1350 ON 3000 SCALE
30C1 | 10 | EV-2637-1 | 12 | 81 | A | 3000 | PENTODE SECTION
30C1 | 10 | EV-9108-6 | 26 | 85 | A | 4000 | TRIODE SECTION
30HJ5§ | 25 | B3-A792-X | 54 | 90 | A | 6500
30JZ6§ | 25 | B3-5632-4 | 56 | 91 | A | 7000 | CONNECT JUMPER FROM CAP TO PIN 6 OF OCTAL SOCKET
30KD6§ | 35 | B3-5632-4 | 70 | 90 | A | 6400 | CONNECT JUMPER FROM TUBE CAP TO PIN6 ON OCTAL SOCKET.
30L1 | 7,5 | EV-6907-0 | 26 | 87 | A | 4300 | TRIODE NO. 1.
30L1 | 7,5 | EV-2301-1 | 26 | 87 | A | 4300 | TRIODE NO. 2.
30R-K47 | 25 | EV-090X-0 | 0 | 93 | D
31 | 2 | ER-3200-0 | 41 | 44 | A | 925
31A3 | 35 | BY-0207-0 | 0 | 72 | C |  | MAKE 'LINE TEST' AT 1300 ON 3000 SCALE. USE ADAPTER SA-5, 1050-129.
31AL10 | 35 | B3-A90X-0 | 7 | 85 | A | 4000 | Triode No. 1
31AL10 | 35 | B3-3207-0 | 22 | 78 | A | 2900 | Triode No. 2
31AL10§ | 35 | B3-8457-0 | 26 | 90 | A | 7100 | Pent. Sect.
31AV3 | 35 | EV-0903-0 | 0 | 91 | D
31JS6A§ | 35 | B3-5632-4 | 53 | 88 | A | 4300 | CONNECT JUMPER FROM TUBE CAP TO PIN NO. 6 ON OCTAL SOCKET
31LQ6§ | 35 | EV-2X73-8 | 39 | 92 | B | 8100 | USE ADAPTER SA-4, 1050-144. NOTE 3. Model 6000 A: No Adapter Required.
32 | 2 | ER-X230-0 | 20 | 20 | B | 640
32A8 | 35 | EV-3672-0 | 24 | 86 | A | 4300 | PENTODE SECTION
32A8 | 35 | EV-1908-0 | 11 | 71 | A | 1900 | TRIODE SECTION
32ET5 | 35 | ET-2761-0 | 37 | 86 | A | 4000
32GA7 | 35 | B3-0A08-0 | 0 | 85 | D |  | Diode Sect.
32GA7§ | 35 | B3-4735-0 | 58 | 89 | A | 4500 | Pent. Sect.
32HQ7 | 35 | B3-0204-0 | 0 | 84 | C |  | Diode Sect.
32HQ7§ | 35 | B3-95A8-0 | 43 | 86 | B | 4500 | Pent. Sect.
32L7 | 35 | HS-5348-0 | 32 | 88 | A | 5000 | AMPL. SECTION.
32L7 | 35 | HS-0601-0 | 0 | 70 | D |  | RECT. SECTION.
33 | 2 | FR-3240-0 | 27 | 60 | A | 1300
33GT7 | 35 | B3-0204-0 | 0 | 85 | D |  | Diode Sect
33GT7§ | 35 | B3-A5X8-0 | 31 | 91 | B | 6000 | Pent. Sect.
33GY7 | 35 | B3-0204-0 | 0 | 85 | D |  | Diode Sect.
33GY7§ | 35 | B3-X5A8-0 | 31 | 91 | B | 6000 | Pent. Sect.
33HE7 | 35 | B3-0204-0 | 0 | 89 | D |  | Diode Sect.
33HE7§ | 35 | B3-95A8-0 | 54 | 91 | A | 7000 | Pent. Sect.
33JR6§ | 35 | EV-2913-6 | 65 | 85 | A | 4200 | USE ADAPTER SA-4, 1050-144. NOTE 3. Model 6000 A: No Adapter Required.
33JV6§ | 35 | B3-A732-X | 55 | 91 | A | 7000
34 | 2 | ER-X230-0 | 16 | 15 | B | 600
34CD3§ | 35 | B3-0X07-0 | 0 | 93 | D
34CE3§ | 35 | B3-0407-0 | 0 | 86 | C
34CM3§ | 35 | EV-0279-0 | 0 | 90 | D |  | PLATE TO SCREEN SHORT NORMAL. USE ADAPTER SA-4, 1050-144. NOTE 3. Model 6000 A: No Adapter Required.
34GD5 | 35 | ET-2761-0 | 36 | 87 | A | 4500
34R3 | 35 | EV-090X-0 | 0 | 90 | D
35 | 2,5 | FR-X234-0 | 22 | 49 | A | 1020
3535 | 35 | ET-1562-0 | 23 | 87 | A | 4500
35A5 | 35 | JR-6237-0 | 20 | 90 | A | 5900
35C5 | 35 | ET-2761-0 | 23 | 87 | A | 4500
35CD6 | 35 | HS-5X83-0 | 35 | 90 | A | 6500
35D5 | 35 | EV-1623-0 | 23 | 87 | A | 4500
35DZ8 | 35 | EV-3672-0 | 23 | 88 | A | 5500 | PENTODE SECTION.
35DZ8 | 35 | EV-1908-0 | 19 | 39 | A | 850 | TRIODE SECTION.
35EH5 | 35 | ET-2761-0 | 10 | 89 | A | 5000
35GL6 | 35 | ET-2751-0 | 35 | 88 | A | 5300
35HB8 | 35 | EV-9768-0 | 23 | 74 | A | 2100 | Pent. Sect.
35HB8 | 35 | EV-1302-0 | 20 | 63 | A | 1300 | Triode Sect.
35L6 | 35 | HS-5348-0 | 21 | 87 | A | 4600
35LR6§ | 35 | B3-5832-4 | 85 | 73 | A | 2250 | CONNECT JUMPER FROM TUBE CAP TO PIN 8 ON OCTAL SOCKET.
35W4 | 35 | ET-0507-0 | 0 | 88 | D
35Y4 | 35 | JR-0207-0 | 0 | 88 | D
35Z3 | 35 | JR-0207-0 | 0 | 88 | D
35Z4 | 35 | HS-0508-0 | 0 | 88 | D
35Z5 | 35 | HS-0508-0 | 0 | 88 | D
35Z6 | 35 | HS-0508-0 | 0 | 88 | D |  | PLATE NO. 1.
35Z6 | 35 | HS-0304-0 | 0 | 88 | D |  | PLATE NO. 2.
36 | 6,3 | FR-X234-0 | 31 | 50 | A | 1050
36AM3 | 35 | ET-0507-0 | 0 | 88 | D
36KD6§ | 35 | B3-5632-4 | 70 | 90 | A | 7500 | CONNECT JUMPER FROM TUBE CAP TO PIN 6 ON OCTAL SOCKET.
37 | 6,3 | FR-3204-0 | 39 | 42 | A | 900
38 | 6,3 | FR-X234-0 | 35 | 50 | A | 1050
38A3 | 35 | EV-0903-0 | 0 | 91 | D
38HE7 | 50 | B3-0204-0 | 0 | 86 | C |  | Diode Sect.
38HE7§ | 50 | B3-95A8-0 | 51 | 91 | A | 7000 | PENT. SECT. MAKE "LINE TEST" AT 1400 ON 3000 SCALE.
38HK7 | 35 | B3-0204-0 | 0 | 87 | C |  | Diode Sect.
38HK7§ | 35 | B3-95A8-0 | 55 | 90 | A | 6000 | Pent. Sect.
39/44 | 6,3 | FR-X234-0 | 25 | 48 | A | 1000
3A2 | 3 | BS-0X00-0 | 0 | 85 | F
3A3 | 3 | HS-0X00-0 | 0 | 75 | F
3A4 | 2,5 | BX-4230-0 | 36 | 67 | A | 1600
3A5 | 3 | HR-5600-0 | 35 | 73 | A | 2000 | TRIODE NO. 1.
3A5 | 3 | BX-3200-0 | 35 | 73 | A | 2000 | TRIODE NO. 2.
3A8 | 2,5 | HS-X340-0 | 17 | 31 | A | 750 | PENTODE SECTION.
3A8 | 2,5 | HS-5600-0 | 11 | 0 | A | 300 | TRIODE SECTION. OK ABOVE DIODES OK.
3A8 | 2,5 | HS-0800-0 | 0 | 32 | C |  | DIODE SECTION.
3AF4 | 3 | ET-2105-0 | 36 | 85 | A | 4000
3AJ8 | 3 | EV-2613-7 | 11 | 65 | A | 1500 | HEPTODE SECTION.
3AJ8 | 3 | EV-9803-2 | 15 | 81 | A | 3000 | TRIODE SECTION.
3AL5 | 3 | ET-0701-6 | 0 | 78 | C |  | Diode No. 1
3AL5 | 3 | ET-0205-6 | 0 | 78 | C |  | Diode No. 2
3AT2§ | 3 | B3-0X00-0 | 0 | 84 | F |  | OK ABOVE DIODES OK
3AU6 | 3 | ET-1567-2 | 11 | 76 | A | 2300
3AV6 | 3 | ET-1702-5 | 12 | 58 | A | 1250 | Triode Sect.
3AV6 | 3 | ET-0602-0 | 0 | 26 | C |  | Diode No. 1
3AV6 | 3 | ET-0502-0 | 0 | 26 | C |  | Diode No. 2
3AW2§ | 3 | C3-0X00-0 | 0 | 87 | F |  | OK ABOVE DIODES OK
3AW3 | 3 | HS-0X00-0 | 0 | 75 | F
3B2 | 3 | HS-0X00-0 | 0 | 70 | F
3B4 | 2,5 | EV-3710-0 | 50 | 69 | A | 1700
3B5 | 2,5 | HS-5340-0 | 32 | 65 | B | 1500
3B7 | 2,5 | BY-6700-0 | 27 | 65 | A | 1500 | TRIODE NO. 1.
3B7 | 2,5 | JR-3200-0 | 27 | 65 | A | 1500 | TRIODE NO. 2.
3BA6 | 3 | ET-1567-2 | 11 | 72 | A | 1900
3BC5 | 3 | ET-1562-0 | 11 | 78 | A | 2500
3BE6 | 3 | ET-7562-1 | 0 | 35 | B | 800 | AMPL. SECT. MAKE NO GAS TEST
3BE6 | 3 | ET-1602-7 | 20 | 90 | A | 6500 | OSC. SECT. MAKE GAS TEST
3BH2 | 3 | JR-0X00-0 | 0 | 90 | F |  | OK ABOVE DIODES OK. USE ADAPTER SA-8, 1050-168.
3BL2§ | 3 | B3-0X00-0 | 0 | 85 | F |  | OK ABOVE DIODES OK
3BM2§ | 3 | B3-0X00-0 | 0 | 85 | F |  | OK ABOVE DIODES OK
3BN2§ | 3 | B3-0X00-0 | 0 | 68 | F
3BN4 | 3 | ET-2501-0 | 19 | 88 | A | 5000
3BN4A | 3 | ET-2501-0 | 19 | 86 | A | 3200
3BN6 | 3 | ET-2751-6 | 6 | 27 | B | 700 | Limiter Grid
3BN6 | 3 | ET-6751-2 | 13 | 0 | B | 500 | Quadrature Grid
3BS2§ | 3 | B3-0X00-0 | 0 | 85 | F |  | OK ABOVE DIODES OK
3BT2§ | 3 | C3-0X00-0 | 0 | 87 | F |  | OK ABOVE DIODES OK
3BU8 | 3 | EV-7821-9 | 11 | 30 | F |  | Pent. No. 1
3BU8 | 3 | EV-7321-6 | 11 | 30 | F |  | Pent. No. 2
3BW2§ | 3 | B3-0X00-0 | 0 | 88 | F |  | OK ABOVE DIODES OK
3BX6 | 3 | EV-2781-9 | 10 | 86 | A | 4200
3BX6 | 3 | EV-2781-9 | 10 | 86 | A | 4200
3BY6 | 3 | ET-1562-7 | 12 | 56 | A | 1200 | Grid No. 1
3BY6 | 3 | ET-7562-1 | 16 | 0 | B | 500 | Grid No. 3
3BY7 | 3 | EV-2781-9 | 12 | 81 | A | 3000
3BZ6 | 3 | ET-1562-7 | 11 | 81 | A | 3000
3C2 | 3 | HS-0X00-0 | 0 | 88 | F |  | OK ABOVE DIODES OK.
3C4 | 2,5 | BX-6230-0 | 41 | 56 | A | 1200
3C6 | 2,5 | BY-5600-0 | 10 | 53 | A | 1100 | TRIODE NO. 1.
3C6 | 2,5 | JR-4300-0 | 10 | 53 | A | 1100 | TRIODE NO. 2.
3CA3 | 3 | HS-0X00-0 | 0 | 83 | F |  | OK ABOVE DIODES OK
3CB6 | 3 | ET-1562-7 | 11 | 82 | A | 3300
3CE5 | 3 | ET-1562-0 | 11 | 81 | A | 3000
3CF6 | 3 | ET-1562-7 | 11 | 81 | A | 3000
3CN3A | 3 | HS-0X00-0 | 0 | 87 | F |  | OK ABOVE DIODES OK
3CS6 | 3 | ET-1562-7 | 11 | 15 | B | 600 | GRID NO. 1 MAKE GAS TEST
3CS6 | 3 | ET-7562-1 | 0 | 31 | B | 750 | GRID NO. 3 MAKE NO GAS TEST
3CU3 | 3 | HS-0X00-0 | 0 | 85 | F |  | OK ABOVE DIODES OK
3CX3 | 3 | DY-0X00-0 | 0 | 87 | F
3CY3 | 3 | HS-0X00-0 | 0 | 75 | F |  | OK ABOVE DIODES OK
3CY5 | 3 | ET-1562-0 | 11 | 81 | B | 3000
3CZ3 | 3 | HS-0X00-0 | 0 | 85 | F |  | OK ABOVE DIODES OK
3D6 | 2,5 | JR-6230-0 | 36 | 74 | A | 2100
3DA3 | 3 | DY-0X00-0 | 0 | 87 | F
3DB3 | 3 | HS-0X00-0 | 0 | 75 | F |  | OK ABOVE DIODES OK
3DC3 | 3 | HS-0X00-0 | 0 | 85 | F |  | OK ABOVE DIODES OK
3DF3 | 3 | DY-0X00-0 | 0 | 87 | F
3DG4 | 3 | DR-0700-0 | 0 | 89 | D |  | Plate No. 1
3DG4 | 3 | DR-0500-0 | 0 | 89 | D |  | Plate No. 2
3DH3 | 3 | DY-0X00-0 | 0 | 88 | F |  | OK ABOVE DIODES OK
3DJ3 | 3 | HS-0X00-0 | 0 | 88 | F |  | OK ABOVE DIODES OK
3DK6 | 3 | ET-1562-7 | 12 | 83 | A | 3300
3DR3 | 3 | DS-0X00-0 | 0 | 88 | F |  | OK ABOVE DIODES OK
3DS3 | 3 | DS-0X00-0 | 0 | 88 | F |  | OK ABOVE DIODES OK
3DT6 | 3 | ET-1562-7 | 23 | 15 | A | 600 | Grid No. 1
3DT6 | 3 | ET-7562-1 | 16 | 0 | B | 500 | Grid No. 3
3DX4 | 3 | ET-2105-0 | 29 | 85 | A | 3800
3DZ4 | 3 | ET-2105-0 | 35 | 87 | A | 4000
3E5 | 2,5 | BX-6235-0 | 28 | 56 | B | 1200
3E6 | 3 | JR-6234-0 | 15 | 69 | A | 1750
3EA5 | 3 | ET-1562-0 | 11 | 86 | A | 4000
3EH7 | 3 | EV-2781-9 | 15 | 87 | A | 3300
3EJ7 | 3 | EV-2781-9 | 10 | 87 | A | 2000
3ER5 | 3 | ET-2567-0 | 10 | 89 | A | 5000
3ES5 | 3 | ET-2501-0 | 10 | 87 | A | 4600
3EV5 | 3 | ET-1562-0 | 21 | 87 | A | 4000
3FH5 | 3 | ET-2507-0 | 14 | 87 | A | 4600
3FQ5 | 3 | ET-2507-0 | 19 | 87 | A | 4500
3FQ5A | 3 | ET-2507-0 | 19 | 89 | A | 5200
3FS5 | 3 | ET-1567-0 | 10 | 85 | A | 3500
3FY5 | 3 | ET-2501-6 | 19 | 90 | A | 5750
3GK5 | 3 | ET-2507-6 | 19 | 89 | A | 5200
3GS8 | 3 | EV-7821-9 | 0 | 38 | F |  | PENTODE NO. 1. OK ABOVE 500 ON 3000 SCALE.
3GS8 | 3 | EV-7321-6 | 0 | 38 | F |  | PENTODE NO. 2. OK ABOVE 500 ON 3000 SCALE.
3GU5 | 3 | ET-1562-0 | 13 | 89 | A | 5500
3GW5 | 3 | ET-2105-0 | 20 | 88 | A | 5000
3HA5 | 2,5 | ET-1507-6 | 20 | 87 | A | 4600
3HK5 | 3 | ET-1502-0 | 19 | 88 | A | 5000
3HM5 | 3 | ET-1507-6 | 20 | 87 | A | 4600
3HM6 | 3 | EV-2781-9 | 11 | 87 | A | 4700
3HQ5 | 3 | ET-1507-6 | 20 | 87 | A | 4400
3HS8 | 3 | EV-7821-9 | 10 | 15 | A | 600 | PENTODE NO. 1.
3HS8 | 3 | EV-7321-6 | 10 | 15 | A | 600 | PENTODE NO. 2.
3HT6 | 3 | EV-2781-9 | 10 | 87 | A | 4600
3JC6 | 3 | EV-2781-9 | 11 | 88 | A | 5000
3JD6 | 3 | EV-2781-9 | 10 | 83 | A | 3200
3KF8 | 3 | EV-7821-9 | 10 | 17 | A | 700 | Pent. No. 1
3KF8 | 3 | EV-7321-6 | 10 | 17 | A | 700 | Pent. No. 2
3KT6 | 3 | EV-2781-9 | 15 | 81 | A | 2350
3LE4 | 2,5 | JR-6230-0 | 55 | 53 | A | 1100
3LF4 | 2,5 | JR-6230-0 | 27 | 67 | A | 1600
3M-P26 | 3 | ET-1562-0 | 42 | 86 | A | 4000
3Q4 | 3 | HR-3240-0 | 15 | 75 | A | 2150
3S4 | 2,5 | HR-3240-0 | 24 | 65 | B | 1500
3V4 | 3 | HR-6230-0 | 35 | 68 | A | 1650
40 | 5 | ER-3200-0 | 32 | 0 | A | 1000 | OK ABOVE 500 ON 3000 SCALE.
40FR5 | 35 | ET-2761-0 | 38 | 85 | A | 3900
40KD6§ | 50 | B3-5632-4 | 70 | 90 | A | 7500 | CONNECT JUMPER FROM TUBE CAP TO PIN 6 ON OCTAL SOCKET.
40KG6 | 35 | EV-1X39-2 | 78 | 87 | A | 4200 | USE ADAPTER SA-8, 1050-168.
41 | 6,3 | GR-4235-0 | 34 | 67 | A | 1600
42 | 6,3 | GR-4235-0 | 23 | 70 | A | 1800
42EC4 | 50 | EV-070X-0 | 0 | 85 | C |  | USE ADAPTER SA-8, 1050-168.
42KN6§ | 50 | B3-5632-4 | 60 | 89 | A | 5000 | DO NOT USE TESTER CAP CONNECTOR. JUMPER CAP TO PIN 6 OF OCTAL SOCKET.
43 | 25 | GR-4235-0 | 22 | 76 | A | 2300
45 | 2,5 | ER-3200-0 | 57 | 71 | A | 1850
45A5 | 50 | JR-6257-0 | 10 | 90 | A | 6000 | USE ADAPTER SA-5, 1050-129.
45B5 | 50 | EV-2793-0 | 40 | 89 | A | 5500
45Z3 | 50 | HR-0204-0 | 0 | 75 | D
45Z5 | 50 | HS-0508-0 | 0 | 88 | D
46 | 2,5 | FR-3240-0 | 11 | 73 | A | 2000
4604 | 6,3 | CX-5X30-0 | 38 | 87 | A | 4500
47 | 2,5 | FR-3240-0 | 11 | 70 | A | 1800
48 | 25 | GR-4235-0 | 45 | 73 | A | 2000
49 | 2 | FR-3240-0 | 49 | 54 | A | 1125
4A6 | 3 | HS-5600-0 | 25 | 48 | A | 1000 | TRIODE NO. 1.
4A6 | 3 | CX-4300-0 | 25 | 48 | A | 1000 | TRIODE NO. 2.
4AB8 | 4,3 | EV-9683-7 | 18 | 83 | A | 3300 | PENTODE SECTION
4AB8 | 4,3 | EV-2103-0 | 27 | 61 | A | 1350 | TRIODE SECTION
4AU6 | 4,3 | ET-1567-2 | 11 | 76 | A | 2300
4AV6 | 4,3 | ET-1702-5 | 12 | 58 | A | 1250 | Triode Sect.
4AV6 | 4,3 | ET-0602-0 | 0 | 26 | C |  | Diode No. 1
4AV6 | 4,3 | ET-0502-0 | 0 | 26 | C |  | Diode No. 2
4BA6 | 4,3 | ET-1567-2 | 11 | 72 | A | 1900
4BC5 | 4,3 | ET-1562-0 | 11 | 78 | A | 2500
4BC8 | 4,3 | EV-7608-9 | 16 | 90 | A | 6200 | Triode No. 1
4BC8 | 4,3 | EV-2103-9 | 16 | 90 | A | 6200 | Triode No. 2
4BE6 | 4,3 | ET-7562-1 | 0 | 35 | B | 800 | AMPL. SECTION. MAKE NO GAS TEST.
4BE6 | 4,3 | ET-1602-7 | 20 | 90 | A | 6500 | OSC. SECTION. MAKE GAS TEST.
4BL8 | 4,3 | EV-2637-1 | 12 | 81 | A | 3000 | PENTODE SECTION.
4BL8 | 4,3 | EV-9108-6 | 26 | 85 | A | 4000 | TRIODE SECTION.
4BN4 | 4,3 | ET-2501-0 | 19 | 88 | A | 5000
4BN6 | 4,3 | ET-2751-6 | 6 | 27 | B | 700 | Limiter Grid
4BN6 | 4,3 | ET-6751-2 | 13 | 0 | B | 500 | Quadrature Grid
4BQ7A | 4,3 | EV-7608-9 | 13 | 90 | A | 6400 | Triode No. 1
4BQ7A | 4,3 | EV-2103-9 | 13 | 90 | A | 6400 | Triode No. 2
4BS8 | 4,3 | EV-7608-9 | 19 | 87 | A | 4500 | Triode No. 1
4BS8 | 4,3 | EV-2103-9 | 19 | 87 | A | 4500 | Triode No. 2
4BU8 | 4,3 | EV-7821-9 | 11 | 30 | F |  | Pent No. 1
4BU8 | 4,3 | EV-7321-6 | 11 | 30 | F |  | Pent. No. 2
4BX8 | 4,3 | EV-7608-9 | 26 | 82 | A | 3200 | TRIODE NO. 1.
4BX8 | 4,3 | EV-2103-9 | 26 | 82 | A | 3200 | TRIODE NO. 2.
4BZ6 | 4,3 | ET-1562-7 | 11 | 81 | A | 3000
4BZ7 | 4,3 | EV-7608-9 | 16 | 87 | A | 4500 | Triode No. 1
4BZ7 | 4,3 | EV-2103-9 | 16 | 87 | A | 4500 | Triode No. 2
4BZ8 | 4,3 | EV-7608-9 | 20 | 88 | A | 5000 | TRIODE NO. 1.
4BZ8 | 4,3 | EV-2103-9 | 20 | 88 | A | 5000 | TRIODE NO. 2.
4CB6 | 4,3 | ET-1562-7 | 11 | 82 | A | 3300
4CE5 | 4,3 | ET-1562-0 | 11 | 81 | A | 3000
4CM4 | 4,3 | EV-2103-0 | 20 | 88 | A | 4400
4CS6 | 4,3 | ET-1562-7 | 11 | 15 | B | 600 | GRID NO. 1 MAKE GAS TEST
4CS6 | 4,3 | ET-7562-1 | 0 | 31 | B | 750 | GRID NO. 3 MAKE NO GAS TEST
4CY5 | 4,3 | ET-1562-0 | 11 | 81 | B | 3000
4DE6 | 4,3 | ET-1562-7 | 11 | 81 | A | 3000
4DK6 | 4,3 | ET-1562-7 | 12 | 83 | A | 3300
4DL4 | 4,3 | EV-9802-0 | 19 | 89 | A | 6300
4DT6 | 4,3 | ET-1562-7 | 23 | 15 | A | 600 | Grid No. 1
4DT6 | 4,3 | ET-7562-1 | 16 | 0 | B | 500 | Grid No. 3
4EH7 | 4,3 | EV-2781-9 | 15 | 87 | A | 3300
4EJ7 | 4,3 | EV-2781-9 | 10 | 87 | A | 2000
4ER5 | 3 | ET-2567-0 | 10 | 89 | A | 5000
4ES8 | 4,3 | EV-7608-0 | 22 | 92 | A | 7500 | Triode No. 1
4ES8 | 4,3 | EV-2103-0 | 22 | 92 | A | 7500 | Triode No. 2
4EW6 | 4,3 | ET-1562-7 | 11 | 84 | A | 3700
4FY5 | 4,3 | ET-2501-6 | 19 | 90 | A | 5750
4GJ7 | 4,3 | EV-2671-0 | 11 | 86 | A | 3500 | PENTODE SECTION.
4GJ7 | 4,3 | EV-9803-0 | 30 | 90 | A | 4250 | TRIODE SECTION.
4GK5 | 4,3 | ET-2507-6 | 19 | 87 | A | 5200
4GM6 | 4,3 | ET-1562-7 | 10 | 86 | A | 5000
4GS7 | 4,3 | EV-9678-0 | 10 | 85 | A | 3500 | PENTODE SECTION.
4GS7 | 4,3 | EV-1203-0 | 31 | 85 | A | 3750 | TRIODE SECTION.
4GS8 | 4,3 | EV-7821-9 | 0 | 38 | F |  | PENT NO. 1 OK ABOVE 500 ON 3000 SCALE.
4GS8 | 4,3 | EV-7321-6 | 0 | 38 | F |  | PENT. NO. 2 OK ABOVE 500 ON 3000 SCALE.
4GW5 | 4,3 | ET-2105-0 | 20 | 88 | A | 5000
4GX7 | 4,3 | EV-2671-0 | 11 | 84 | A | 3200 | Pent. Sect
4GX7 | 4,3 | EV-9801-0 | 18 | 89 | A | 4800 | Triode Sect.
4GZ5 | 4,3 | ET-2761-0 | 20 | 86 | A | 4000
4HA5 | 4,3 | ET-1507-6 | 20 | 87 | A | 4600
4HA5 | 4,3 | ET-1507-6 | 20 | 87 | A | 4600
4HA7 | 4,3 | B3-A203-0 | 16 | 16 | A | 750 | Triode No. 2
4HA7§ | 4,3 | B3-9X04-0 | 20 | 76 | A | 2500 | Triode No. 1
4HC7 | 4,3 | B3-A203-0 | 19 | 27 | A | 700 | Triode No. 2
4HC7§ | 4,3 | B3-9X04-0 | 12 | 84 | A | 3500 | Triode No. 1
4HG8 | 4,3 | EV-2893-0 | 10 | 84 | A | 3600 | PENTODE SECTION.
4HG8 | 4,3 | EV-6703-0 | 32 | 82 | A | 3200 | TRIODE SECTION.
4HK5 | 4,3 | ET-1502-0 | 19 | 90 | A | 5900
4HM5 | 4,3 | ET-1507-6 | 20 | 87 | A | 4600
4HM6 | 4,3 | EV-2781-9 | 11 | 87 | A | 4700
4HQ5 | 4,3 | ET-1507-6 | 20 | 87 | A | 4400
4HS8 | 4,3 | EV-7821-9 | 10 | 15 | A | 600 | Pent. No. 1
4HS8 | 4,3 | EV-7321-6 | 10 | 15 | A | 600 | Pent. No. 2
4HT6 | 4,3 | EV-2781-9 | 10 | 87 | A | 4600
4JC6 | 4,3 | EV-2781-9 | 10 | 89 | A | 5600
4JD6 | 4,3 | EV-2783-9 | 10 | 83 | B | 2600
4JH6 | 4,3 | ET-1562-7 | 11 | 84 | A | 3700
4JK6 | 4,3 | ET-1562-7 | 10 | 86 | A | 4800
4JL6 | 4,3 | ET-1562-7 | 16 | 85 | A | 4200
4KE8 | 4,3 | EV-2637-0 | 11 | 85 | A | 3700 | Pent. Sect.
4KE8 | 4,3 | EV-9108-0 | 20 | 87 | A | 4500 | Triode Sect.
4KF8 | 4,3 | EV-7821-9 | 10 | 17 | A | 700 | Pent. No. 1
4KF8 | 4,3 | EV-7321-6 | 10 | 17 | A | 700 | Pent. No. 2
4KN8 | 4,3 | EV-7608-0 | 22 | 90 | A | 6000 | TRIODE NO. 1.
4KN8 | 4,3 | FV-2103-0 | 22 | 90 | A | 6000 | TRIODE NO. 2.
4KT6 | 4,3 | EV-2781-9 | 15 | 81 | A | 2350
4LJ8 | 4,3 | EV-9678-0 | 15 | 75 | A | 2800 | Pent. Sect.
4LJ8 | 4,3 | EV-1203-0 | 24 | 75 | A | 2600 | Triode Sect.
4LU6 | 4,3 | ET-1562-7 | 11 | 86 | A | 4200
4M-P12 | 4,3 | ET-1562-0 | 15 | 85 | A | 3700
4M-P26 | 4,3 | ET-1562-0 | 42 | 86 | A | 4000
4MK8 | 4,3 | EV-7821-9 | 11 | 30 | F |  | Pent. No. 1
4MK8 | 4,3 | EV-7321-6 | 11 | 30 | F |  | Pent. No. 2
4R-HH2 | 4,3 | EV-7608-9 | 13 | 90 | A | 6400 | TRIODE NO. 1.
4R-HH2 | 4,3 | EV-2103-9 | 13 | 90 | A | 6400 | TRIODE NO. 2.
4R-HH8 | 4,3 | EV-7608-0 | 22 | 90 | A | 6000 | TRIODE NO. 1.
4R-HH8 | 4,3 | EV-2103-0 | 22 | 90 | A | 6000 | TRIODE NO. 2.
50 | 7,5 | ER-3200-0 | 60 | 65 | A | 1500
50A5 | 50 | JR-6237-0 | 11 | 91 | B | 7500
50B5 | 50 | ET-1562-0 | 20 | 91 | B | 7500
50BK5 | 50 | EV-3186-0 | 11 | 88 | A | 5000
50BM8 | 50 | EV-3672-0 | 24 | 86 | A | 4300 | Pent. Sect.
50BM8 | 50 | EV-1908-0 | 11 | 71 | A | 1900 | Triode Sect.
50BM8 | 50 | EV-3672-0 | 24 | 86 | A | 4300 | PENTODE SECTION.
50BM8 | 50 | EV-1908-0 | 11 | 71 | A | 1900 | TRIODE SECTION.
50C5 | 50 | ET-2761-0 | 20 | 91 | B | 7500
50C6 | 50 | HS-5348-1 | 28 | 88 | A | 5000
50CA5 | 50 | DU-2761-0 | 20 | 89 | A | 5500
50DC4 | 50 | ET-0507-0 | 0 | 90 | D
50E5 | 50 | HS-5X48-0 | 38 | 91 | A | 7500
50EH5 | 50 | ET-2761-0 | 13 | 88 | A | 10000
50FA5 | 50 | ET-2761-0 | 36 | 87 | A | 4700
50FE5 | 50 | HS-5348-0 | 30 | 92 | A | 8300
50FK5 | 50 | ET-2761-0 | 20 | 87 | A | 4800
50FY8 | 50 | EV-3672-0 | 22 | 89 | A | 5700 | PENTODE SECTION.
50FY8 | 50 | EV-1908-0 | 21 | 62 | A | 1400 | TRIODE SECTION.
50GY7 | 50 | B3-0204-0 | 0 | 85 | D |  | Diode Sect.
50GY7§ | 50 | B3-X5A8-0 | 31 | 91 | B | 6000 | Pent. Sect.
50HC6 | 50 | ET-2751-0 | 13 | 88 | A | 10000
50HK6 | 50 | ET-2751-0 | 20 | 91 | B | 7500
50HN5 | 50 | EV-2793-0 | 15 | 93 | A | 9500
50JY6 | 50 | HS-5X48-3 | 50 | 88 | A | 5000
50L6 | 50 | HS-5348-0 | 11 | 91 | B | 7500
50X6 | 50 | JR-0607-0 | 0 | 75 | D |  | PLATE NO. 1.
50X6 | 50 | JR-0302-0 | 0 | 75 | D |  | PLATE NO. 2.
50Y6 | 50 | HS-0508-0 | 0 | 75 | D |  | PLATE NO. 1.
50Y6 | 50 | HS-0304-0 | 0 | 75 | D |  | PLATE NO. 2.
50Y7 | 50 | HS-0508-0 | 0 | 75 | D |  | PLATE NO. 1.
50Y7 | 50 | HS-0304-0 | 0 | 75 | D |  | PLATE NO. 2.
51/51S | 2,5 | FR-X234-0 | 24 | 47 | A | 975
52 | 6,3 | FR-3240-0 | 11 | 77 | A | 2400
53 | 2,5 | HR-5604-0 | 11 | 62 | A | 1400 | TRIODE NO. 1.
53 | 2,5 | HR-3204-0 | 11 | 62 | A | 1400 | TRIODE NO. 2.
53HK7 | 50 | B3-0204-0 | 0 | 87 | C |  | Diode Sect.
53HK7§ | 50 | B3-95A8-0 | 55 | 90 | A | 6000 | Pent. Sect.
55 | 2,5 | GR-X205-0 | 42 | 47 | A | 975 | TRIODE SECTION.
55 | 2,5 | GR-0405-0 | 0 | 25 | C |  | DIODE NO. 1.
55 | 2,5 | GR-0305-0 | 0 | 25 | C |  | DIODE NO. 2.
5516 | 6,3 | HS-5X30-0 | 11 | 85 | A | 4000
5556 | 4,3 | ER-3200-0 | 26 | 47 | A | 980
56 | 2,5 | FR-3204-0 | 30 | 63 | A | 1450
5610 | 6,3 | ET-6102-0 | 27 | 85 | A | 4000
5618 | 6,3 | BX-6234-0 | 11 | 81 | A | 3000
5633 | 6,3 | EW-3X51-2 | 15 | 77 | A | 2400
5634 | 6,3 | EW-3X51-2 | 17 | 80 | A | 2900
5635 | 6,3 | DW-1708-4 | 19 | 81 | A | 3000 | TRIODE NO. 1.
5635 | 6,3 | DW-2508-4 | 19 | 81 | A | 3000 | TRIODE NO. 2.
5636 | 6,3 | DW-1572-4 | 13 | 67 | A | 1600 | Grid No. 1
5636 | 6,3 | DW-4578-1 | 22 | 0 | B | 500 | Grid No. 2
5637 | 6,3 | DU-2105-0 | 22 | 65 | A | 1500
5638 | 6,3 | EW-3152-0 | 22 | 73 | A | 2000
5639 | 6,3 | DW-1572-0 | 15 | 87 | A | 4700
5640 | 6,3 | DW-1578-0 | 44 | 87 | A | 4500
5641 | 6,3 | DW-0205-0 | 0 | 50 | D
5642 | 1,1 | BS-0X00-0 | 0 | 0 | D |  | CONNECT FIL. LEADS TO PINS 1 AND 2. OK ABOVE 200 ON 3000 SCALE.
5643 | 6,3 | DW-7105-2 | Vary | 85 | D |  | Strikes at about 78
5645 | 6,3 | FT-4102-0 | 29 | 75 | A | 2200
5646 | 6,3 | FT-4102-0 | 19 | 62 | A | 1400
5647 | 6,3 | CT-0104-0 | 0 | 79 | C |  | DIODE.
5654 | 6,3 | ET-1562-0 | 24 | 65 | A | 1500
5659 | 12,6 | HS-5348-0 | 18 | 81 | A | 3000
5660 | 12,6 | HS-X368-0 | 20 | 55 | A | 1150 | PENTODE SECTION.
5660 | 12,6 | HS-0508-0 | 0 | 40 | C |  | DIODE NO. 1.
5660 | 12,6 | HS-0408-0 | 0 | 40 | C |  | DIODE NO. 2.
5661 | 12,6 | HS-4865-3 | 12 | 73 | A | 2000
5662 | 6,3 | ET-1705-0 | Vary | 94 | F |  | STRIKES AT ABOUT 24. NOTE 2.
5663 | 6,3 | ET-1752-0 | Vary | 88 | D |  | STRIKES AT ABOUT 76. NOTE 2.
5670 | 6,3 | KR-7608-0 | 16 | 86 | A | 4000 | Triode No. 1
5670 | 6,3 | KR-3402-0 | 16 | 86 | A | 4000 | Triode No. 2
5672 | 1,1 | DV-4120-0 | 32 | 21 | B | 650
5675 | 6,3 | HS-3506-0 | 20 | 88 | A | 5000 | USE HICKOK ADAPTER SA-9 CODE NO. 1050-121
5676 | 1,1 | ES-3100-0 | 26 | 62 | A | 1400
5677 | 1,1 | ES-3100-0 | 38 | 21 | A | 650
5678 | 1,1 | DV-4120-0 | 12 | 31 | B | 750
5679 | 6,3 | JR-0607-5 | 0 | 70 | C |  | DIODE NO. 1.
5679 | 6,3 | JR-0302-5 | 0 | 70 | C |  | DIODE NO. 2.
5686 | 6,3 | EV-2763-0 | 11 | 79 | A | 2600
5687 | 12,6 | EV-7906-1 | 26 | 91 | A | 7500 | Triode No. 1
5687 | 12,6 | EV-2103-9 | 26 | 91 | A | 7500 | Triode No. 2
5690 | 6,3 | HW-0508-0 | 0 | 88 | D |  | UNIT NO. 1.
5690 | 6,3 | CR-0304-0 | 0 | 88 | D |  | UNIT NO. 2.
5691 | 6,3 | HY-4506-2 | 11 | 48 | A | 1000 | TRIODE NO. 1.
5691 | 6,3 | HY-1203-5 | 11 | 48 | A | 1000 | TRIODE NO. 2.
5692 | 6,3 | HY-4506-2 | 23 | 75 | A | 2200 | TRIODE NO. 1.
5692 | 6,3 | HY-1203-5 | 23 | 75 | A | 2200 | TRIODE NO. 2.
5693 | 6,3 | HS-4865-3 | 11 | 68 | A | 1650
5694 | 6,3 | HS-4301-0 | 11 | 68 | A | 1650 | TRIODE NO. 1.
5694 | 6,3 | HS-5608-0 | 11 | 68 | A | 1650 | TRIODE NO. 2.
5696 | 6,3 | ET-1602-5 | Vary | 94 | F |  | Strikes at about 25
57 | 2,5 | GR-X235-4 | 20 | 57 | A | 1225
5702 | 6,3 | DU-7126-5 | 24 | 65 | A | 1500
5703 | 6,3 | DU-5106-0 | 26 | 81 | A | 3000
5704 | 6,3 | CT-0104-0 | 0 | 79 | C |  | Diode
5718 | 6,3 | DW-1805-7 | 23 | 89 | A | 5500
5719 | 6,3 | DW-1805-7 | 17 | 65 | A | 1500
5725 | 6,3 | ET-1562-7 | 11 | 48 | A | 1000
5726 | 6,3 | ET-0701-6 | 0 | 78 | C |  | Diode No. 1
5726 | 6,3 | ET-0205-6 | 0 | 78 | C |  | Diode No. 2
5727 | 6,3 | ET-1602-5 | Vary | 94 | F |  | Strikes at about 24
5731 | 6,3 | HS-4306-0 | 20 | 75 | A | 2200 | USE ADAPTER SA-7, 1050-9.
5732 | 6,3 | HS-X348-5 | 18 | 63 | A | 1450
5742 | 4,3 | ER-3200-0 | 10 | 39 | A | 850
5744 | 6,3 | CT-4105-0 | 16 | 73 | A | 2000
5749 | 6,3 | ET-1567-2 | 11 | 72 | A | 1900
5750 | 6,3 | ET-7562-1 | 0 | 35 | B | 800 | AMPL. SECT. MAKE NO GAS TEST
5750 | 6,3 | ET-1602-7 | 20 | 90 | A | 6500 | OSC. SECT. MAKE GAS TEST
5751 | 12,6 | EV-7608-0 | 12 | 58 | A | 1250 | Triode No. 1
5751 | 12,6 | EV-2103-0 | 12 | 58 | A | 1250 | Triode No. 2
5755 | 12,6 | EV-6807-3 | 11 | 31 | A | 750 | Triode No. 1
5755 | 12,6 | EV-3102-6 | 11 | 31 | A | 750 | Triode No. 2
5763 | 6,3 | EV-9167-3 | 11 | 87 | A | 4500
5784 | 6,3 | DU-7126-5 | 12 | 75 | A | 2200
5785 | 1,1 | GX-0100-0 | 0 | 0 | C |  | DIODE. LEADS = 1-6-7.
57A | 6,3 | GR-X235-4 | 20 | 57 | A | 1225
58 | 2,5 | GR-X235-4 | 13 | 67 | A | 1600
5812 | 6,3 | ET-1560-2 | 28 | 86 | A | 4300
5814 | 12,6 | EV-7608-0 | 16 | 80 | A | 2775 | Triode No. 1
5814 | 12,6 | EV-2103-0 | 16 | 80 | A | 2775 | Triode No. 2
5823 | OFF | AP-0103-0 | 0 | 91 | F |  | PLACE 1 MEG. RESISTOR ACROSS PINS 1 & 4 OF LOCTAL SOCKET. DISREGARD SHORTS.
5824 | 25 | HS-5348-0 | 55 | 85 | A | 4000
5825 | 1,4 | ER-0X00-0 | 0 | 0 | F |  | OK ABOVE 500 ON 3000 SCALE.
5829 | 6,3 | DV-0607-0 | 0 | 78 | C |  | Diode No. 1
5829 | 6,3 | DV-0102-0 | 0 | 78 | C |  | Diode No. 2
5838 | 12,6 | HS-0508-0 | 0 | 33 | D |  | PLATE NO. 1.
5838 | 12,6 | HS-0308-0 | 0 | 33 | D |  | PLATE NO. 2.
5839 | 25 | HS-0508-3 | 0 | 25 | D |  | PLATE NO. 1.
5839 | 25 | HS-0308-5 | 0 | 25 | D |  | PLATE NO. 2.
5840 | 6,3 | DW-1574-0 | 19 | 78 | A | 2500
5842 | 6,3 | DZ-5106-0 | 19 | 93 | A | 8000
5844 | 6,3 | ET-5207-0 | 26 | 81 | A | 3000 | Triode No. 1
5844 | 6,3 | ET-6107-0 | 26 | 81 | A | 3000 | Triode No. 2
5847 | 6,3 | DZ-1684-0 | 11 | 88 | A | 5000
5851 | 2,5 | HR-8360-0 | 33 | 67 | A | 1600
5852 | 6,3 | HS-0508-0 | 0 | 0 | D |  | Plate No. 1
5852 | 6,3 | HS-0308-0 | 0 | 0 | D |  | Plate No. 2
5854 | 1,1 | DV-4120-0 | 36 | 0 | A | 500
5875 | 1,1 | DV-4120-0 | 12 | 43 | A | 1350
5876 | 6,3 | HS-3506-0 | 10 | 84 | A | 3600 | USE HICKOK ADAPTER SA-9 CODE NO. 1050-121
5879 | 6,3 | EV-1873-9 | 20 | 48 | A | 1000
5881 | 6,3 | HS-5348-1 | 17 | 88 | A | 5000
5886 | 1,1 | DU-7210-0 | 30 | 0 | C |  | OK ABOVE 500 ON 3000 SCALE.
5893 | 6,3 | HS-3506-0 | 10 | 87 | A | 4600 | USE HICKOK ADAPTER SA-9 CODE NO. 1050-121
5894 | 12,6 | HR-2X34-0 | 15 | 88 | A | 3900 | PLATE NO. 1. USE ADAPTER SA-6, 1050-107. NOTE 4# 6-, 4+. CONNECT THE PLATE JACK CONNECTOR TO THE CAP PIN OVER PIN 6 OF THE OCTAL SOCKET.
5894 | 12,6 | HR-6X34-0 | 15 | 88 | A | 3900 | PLATE NO. 2. NOTE 4# 2-, 4+. CONNECT THE PLATE JACK CONNECTOR TO THE CAP PIN OVER PIN 3 OF THE OCTAL SOCKET.
5896 | 6,3 | DW-0507-4 | 0 | 80 | D |  | Plate No. 1
5896 | 6,3 | DW-0102-4 | 0 | 80 | D |  | Plate No. 2
5897 | 6,3 | DW-1805-0 | 25 | 84 | A | 3600
5899 | 6,3 | DW-1574-0 | 19 | 73 | A | 2000
58A/58AS | 6,3 | GR-X235-4 | 22 | 63 | A | 1450
58HE7 | 50 | B3-0204-0 | 0 | 86 | C |  | Diode Sect.
58HE7§ | 50 | B3-95A8-0 | 54 | 91 | A | 7000 | Pent. Sect.
59 | 2,5 | HR-4236-5 | 11 | 70 | A | 1800
5900 | 6,3 | DW-1574-0 | 19 | 73 | A | 2000
5902 | 6,3 | DW-1572-0 | 40 | 86 | A | 4200
5903 | 25 | DW-0507-4 | 0 | 80 | D |  | Plate No. 1
5903 | 25 | DW-0102-4 | 0 | 80 | D |  | Plate No. 2
5904 | 25 | DW-1805-0 | 36 | 73 | A | 2000
5905 | 25 | DW-1572-0 | 18 | 70 | B | 1800
5906 | 25 | DW-1572-0 | 13 | 81 | A | 3000
5907 | 25 | DW-1572-0 | 15 | 75 | B | 2200
5908 | 25 | DW-1572-4 | 20 | 69 | B | 1750
5910 | 1,4 | BX-6230-0 | 19 | 42 | A | 900
5911 | 0,6 | DV-4210-0 | 13 | 0 | C |  | OK ABOVE 200 ON 3000 SCALE.
5913 | 1,1 | DV-4210-0 | 13 | 0 | C |  | OK ABOVE 500 ON 3000 SCALE.
5915A | 6,3 | ET-1562-7 | 11 | 59 | B | 1300 | Grid No. 1
5915A | 6,3 | ET-7562-1 | 11 | 43 | B | 900 | Grid No. 3
5916 | 25 | DW-1572-4 | 20 | 67 | A | 1600
5920 | 6,3 | ET-5207-0 | 28 | 85 | A | 3600 | TRIODE NO. 1.
5920 | 6,3 | ET-6107-0 | 28 | 85 | A | 3600 | TRIODE NO. 2.
5930 | 2,5 | ER-3200-0 | 68 | 81 | A | 3000
5931 | 5 | JS-0600-0 | 0 | 45 | D |  | Plate No. 1
5931 | 5 | JS-0400-0 | 0 | 35 | D |  | Plate No. 2
5932 | 6,3 | HS-5348-1 | 17 | 88 | A | 5000
5933 | 6,3 | FR-3X24-0 | 25 | 85 | A | 3800
5963 | 12,6 | EV-7608-0 | 24 | 75 | A | 2200 | Triode No. 1
5963 | 12,6 | EV-2103-0 | 24 | 75 | A | 2200 | Triode No. 2
5964 | 6,3 | ET-5207-6 | 21 | 85 | A | 4000 | Triode No. 1
5964 | 6,3 | ET-6107-5 | 21 | 85 | A | 4000 | Triode No. 2
5965 | 12,6 | EV-7608-1 | 16 | 90 | A | 6500 | Triode No. 1
5965 | 12,6 | EV-2103-6 | 16 | 90 | A | 6500 | Triode No. 2
5967 | 1,1 | ES-6801-3 | 35 | 56 | A | 1200 | TRIODE NO. 1.
5967 | 1,1 | ES-3108-6 | 35 | 56 | A | 1200 | TRIODE NO. 2.
5971 | 1,1 | FT-2100-0 | 20 | 65 | A | 1500
5975 | 6,3 | EV-3102-0 | 28 | 86 | A | 4000
5977 | 6,3 | DW-1805-3 | 32 | 86 | A | 4000
5987 | 6,3 | DW-1205-0 | 74 | 71 | A | 1850
5992 | 6,3 | HS-5348-0 | 14 | 84 | A | 3500
5995 | 6,3 | ET-0105-0 | 0 | 55 | D |  | Leads=1-3-4-5
5995 | 6,3 | ET-0105-0 | 0 | 55 | D |  | LEADS = 1-3-4-5.
5998 | 6,3 | HY-4506-2 | 56 | 92 | A | 8000 | Triode No. 1
5998 | 6,3 | HY-1203-5 | 56 | 92 | A | 8000 | Triode No. 2
5A6 | 5 | EV-7160-3 | 41 | 81 | A | 3000
5AM8 | 5 | EV-2631-9 | 11 | 79 | A | 2700 | Pent. Sect.
5AM8 | 5 | EV-0807-0 | 0 | 78 | C |  | Diode Sect.
5AN8 | 5 | EV-8679-1 | 11 | 81 | A | 3000 | Pent. Sect.
5AN8 | 5 | EV-2173-6 | 24 | 83 | A | 3300 | Triode Sect.
5AO5 | 5 | ET-1562-0 | 11 | 86 | A | 4100
5AR4 | 5 | JS-0600-0 | 0 | 90 | D |  | Plate No. 1
5AR4 | 5 | JS-0400-0 | 0 | 90 | D |  | Plate No. 2
5AR4 | 5 | JS-0600-0 | 0 | 90 | D |  | PLATE NO. 1.
5AR4 | 5 | JS-0400-0 | 0 | 90 | D |  | PLATE NO. 2.
5AS4 | 5 | JS-0600-0 | 0 | 70 | D |  | PLATE NO. 1.
5AS4 | 5 | JS-0400-0 | 0 | 65 | D |  | PLATE NO. 2.
5AS8 | 5 | EV-2913-7 | 11 | 81 | A | 3000 | Pent. Sect.
5AS8 | 5 | EV-0608-0 | 0 | 78 | C |  | Diode Sect
5AT8 | 5 | EV-9673-8 | 12 | 81 | A | 3000 | Pent. Sect.
5AT8 | 5 | EV-1203-8 | 20 | 84 | A | 3500 | Triode Sect.
5AU4 | 7,5 | JS-0600-0 | 0 | 83 | D |  | Plate No. 1
5AU4 | 7,5 | JS-0400-0 | 0 | 75 | D |  | Plate No. 2
5AV8 | 5 | EV-6987-0 | 11 | 81 | A | 3000 | Pent. Sect
5AV8 | 5 | EV-2301-0 | 24 | 83 | A | 3300 | Triode Sect
5AW4 | 6,3 | JS-0600-4 | 0 | 74 | D |  | PLATE NO. 1.
5AW4 | 6,3 | JS-0400-6 | 0 | 68 | D |  | PLATE NO. 2.
5AX4 | 5 | JS-0600-0 | 0 | 22 | D |  | PLATE NO. 1.
5AX4 | 5 | JS-0400-0 | 0 | 18 | D |  | PLATE NO. 2.
5AZ4 | 5 | JS-0600-4 | 0 | 22 | D |  | PLATE NO. 1.
5AZ4 | 5 | JS-0400-6 | 0 | 18 | D |  | PLATE NO. 2.
5B8 | 5 | EV-6987-1 | 11 | 81 | A | 3000 | Pent. Sect
5B8 | 5 | EV-2301-9 | 24 | 83 | A | 3300 | Triode Sect
5BC3 | 5 | BT-0500-0 | 0 | 82 | D |  | PLATE NO. 2 USE ADAPTER SA4, 1050-144 NOTE 3 Model 6000A No Adapter Required
5BC3§ | 5 | BT-0900-0 | 0 | 74 | D |  | PLATE NO. 1 USE ADAPTER SA4, 1050-144 NOTE 3 Model 6000A No Adapter Required
5BE8 | 5 | EV-9678-3 | 11 | 73 | A | 2000 | Pent. Sect.
5BE8 | 5 | EV-1203-0 | 12 | 90 | A | 6200 | Triode Sect.
5BK7A | 5 | EV-7608-9 | 20 | 85 | A | 4000 | Triode No. 1
5BK7A | 5 | EV-2103-9 | 20 | 85 | A | 4000 | Triode No. 2
5BQ7A | 5 | EV-7608-9 | 13 | 90 | A | 6400 | Triode No. 1
5BQ7A | 5 | EV-2103-9 | 13 | 90 | A | 6400 | Triode No. 2
5BR8 | 5 | EV-9678-0 | 11 | 73 | A | 2000 | Pent. Sect.
5BR8 | 5 | EV-1203-0 | 12 | 90 | A | 6200 | Triode Sect.
5BS8 | 5 | EV-7608-9 | 19 | 87 | A | 4500 | TRIODE NO. 1.
5BS8 | 5 | EV-2103-9 | 19 | 87 | A | 4500 | TRIODE NO. 2.
5BT8 | 5 | EV-8679-0 | 19 | 75 | A | 2200 | Pent. Sect.
5BT8 | 5 | EV-0103-0 | 0 | 63 | C |  | Diode No. 1
5BT8 | 5 | EV-0203-0 | 0 | 63 | C |  | Diode No. 2
5BW8 | 5 | EV-6987-0 | 11 | 73 | A | 2000 | Pent. Sect.
5BW8 | 5 | EV-0302-0 | 0 | 77 | C |  | Diode No. 1
5BW8 | 5 | EV-0102-0 | 0 | 77 | C |  | Diode No. 2
5BZ7 | 5 | EV-7608-9 | 16 | 87 | A | 4500 | TRIODE NO. 1.
5BZ7 | 5 | EV-2103-9 | 16 | 87 | A | 4500 | TRIODE NO. 2.
5CG8 | 5 | EV-9678-0 | 12 | 81 | A | 3000 | Pent. Sect.
5CG8 | 5 | EV-1203-0 | 20 | 84 | A | 3500 | Triode Sect.
5CL8 | 5 | EV-9678-0 | 10 | 84 | A | 3500 | Tetrode Sect.
5CL8 | 5 | EV-1203-0 | 12 | 89 | A | 6000 | Triode Sect.
5CM6 | 5 | EV-3917-0 | 11 | 86 | A | 4100
5CM8 | 5 | EV-2673-0 | 11 | 81 | A | 3000 | Pent. Sect.
5CM8 | 5 | EV-9108-0 | 12 | 65 | A | 1500 | Triode Sect.
5CQ8 | 5 | EV-2637-0 | 10 | 79 | A | 2800 | Tetrode Sect.
5CQ8 | 5 | EV-9108-0 | 11 | 87 | A | 4300 | Triode Sect.
5CR8 | 5 | EV-2673-8 | 10 | 83 | A | 3100 | PENTODE SECTION.
5CR8 | 5 | EV-9108-0 | 18 | 86 | A | 4000 | TRIODE SECTION.
5CU4 | 5 | JS-0601-0 | 0 | 90 | D |  | PLATE NO. 1.
5CU4 | 5 | JS-0401-0 | 0 | 90 | D |  | PLATE NO. 2.
5CZ5 | 5 | EV-3917-0 | 10 | 87 | A | 4500
5DH8 | 5 | EV-9678-0 | 10 | 83 | A | 3400 | Pent. Sect.
5DH8 | 5 | EV-1203-0 | 15 | 78 | A | 2500 | Triode Sect.
5DJ4 | 5 | JS-0600-0 | 0 | 70 | D |  | Plate No. 1
5DJ4 | 5 | JS-0400-0 | 0 | 65 | D |  | Plate No. 2
5EA8 | 5 | EV-2637-0 | 11 | 79 | A | 2600 | Pent. Sect.
5EA8 | 5 | EV-9108-0 | 11 | 89 | A | 5000 | Triode Sect.
5EH8 | 5 | EV-7986-0 | 15 | 75 | A | 2300 | PENTODE SECTION.
5EH8 | 5 | EV-2301-0 | 20 | 87 | A | 4600 | TRIODE SECTION.
5ES8 | 5 | EV-7608-0 | 22 | 92 | A | 7500 | Triode No. 1
5ES8 | 5 | EV-2103-0 | 22 | 92 | A | 7500 | Triode No. 2
5EU8 | 5 | EV-7198-0 | 11 | 79 | A | 2600 | Pent. Sect.
5EU8 | 5 | EV-2306-0 | 11 | 89 | A | 5000 | Triode Sect.
5EW6 | 5 | ET-1562-7 | 11 | 84 | A | 3700
5FG7 | 5 | EV-9678-0 | 10 | 82 | A | 3000 | Pent. Sect.
5FG7 | 5 | EV-1203-0 | 18 | 88 | A | 4750 | Triode Sect.
5FV8 | 5 | EV-9678-0 | 10 | 80 | A | 2750 | Pent. Sect.
5FV8 | 5 | EV-1203-0 | 15 | 89 | A | 5500 | Triode Sect
5GH8 | 5 | EV-2637-0 | 11 | 82 | A | 3000 | Pent. Sect.
5GH8 | 5 | EV-9108-0 | 21 | 85 | A | 3900 | Triode Sect.
5GJ7 | 5 | EV-2671-0 | 11 | 86 | A | 3500 | PENTODE SECTION.
5GJ7 | 5 | EV-9803-0 | 30 | 90 | A | 4250 | TRIODE SECTION.
5GM6 | 5 | ET-1562-7 | 10 | 86 | A | 5000
5GS7 | 5 | EV-9678-0 | 10 | 85 | A | 3500 | PENTODE SECTION.
5GS7 | 5 | EV-1203-0 | 31 | 85 | A | 3750 | TRIODE SECTION.
5GX6 | 5 | ET-1562-7 | 12 | 67 | A | 1600
5GX7 | 5 | EV-2671-0 | 11 | 84 | A | 3200 | Pent. Sect.
5GX7 | 5 | EV-9801-0 | 18 | 89 | A | 4800 | Triode Sect.
5HA7 | 5 | B3-A203-0 | 16 | 16 | A | 750 | Triode No. 2
5HA7§ | 5 | B3-9X04-0 | 20 | 76 | A | 2500 | Triode No. 1
5HB7 | 5 | EV-2671-0 | 10 | 79 | A | 3100 | Pent. Sect.
5HB7 | 5 | EV-9801-0 | 11 | 89 | A | 4500 | Triode Sect.
5HC7 | 5 | B3-A203-0 | 19 | 27 | A | 700 | Triode No. 2
5HC7§ | 5 | B3-9X04-0 | 12 | 84 | A | 3500 | Triode No. 1
5HG8 | 5 | EV-2893-0 | 10 | 84 | A | 3600 | Pent. Sect.
5HG8 | 5 | EV-6703-0 | 32 | 82 | A | 3200 | Triode Sect.
5HG8 | 5 | FV-2893-0 | 10 | 84 | A | 3600 | PENTODE SECTION.
5HG8 | 5 | EV-6703-0 | 32 | 82 | A | 3200 | TRIODE SECTION.
5HZ6 | 5 | ET-1562-7 | 10 | 65 | A | 1400
5J6 | 5 | ET-5207-0 | 21 | 81 | A | 3000 | Triode No. 1
5J6 | 5 | ET-6107-0 | 21 | 81 | A | 3000 | Triode No. 2
5JK6 | 5 | ET-1562-7 | 10 | 86 | A | 4800
5JL6 | 5 | ET-1562-7 | 16 | 85 | A | 4200
5KD8 | 5 | EV-2637-0 | 10 | 79 | A | 2600 | Pent. Sect.
5KD8 | 5 | EV-9108-0 | 19 | 89 | A | 5200 | Triode Sect.
5KE8 | 5 | EV-2637-0 | 11 | 85 | A | 3700 | Pentode Sect.
5KE8 | 5 | EV-9108-0 | 20 | 87 | A | 4500 | Triode Sect.
5KZ8 | 5 | EV-2673-0 | 12 | 82 | A | 3200 | Pent. Sect.
5KZ8 | 5 | EV-9108-0 | 22 | 84 | A | 3600 | Triode Sect.
5LJ8 | 5 | EV-9678-0 | 15 | 75 | A | 2800 | Pent. Sect.
5LJ8 | 5 | EV-1203-0 | 24 | 75 | A | 2600 | Triode Sect.
5M-HH3 | 5 | ET-5207-0 | 21 | 81 | A | 3000 | TRIODE NO. 1.
5M-HH3 | 5 | ET-6107-0 | 21 | 81 | A | 3000 | TRIODE NO. 2.
5M-K9 | 5 | ET-0503-0 | 0 | 86 | C |  | OK ABOVE DIODES OK.
5MB8 | 5 | EV-9678-0 | 8 | 84 | A | 4000 | Pent. Sect.
5MB8 | 5 | EV-1203-0 | 13 | 88 | A | 4800 | Triode Sect.
5MQ8 | 5 | EV-2637-0 | 15 | 80 | A | 3000 | Pent. Sect.
5MQ8 | 5 | EV-9108-0 | 20 | 83 | A | 3300 | Triode Sect.
5R4 | 5 | JS-0600-0 | 0 | 45 | D |  | Plate No. 1
5R4 | 5 | JS-0400-0 | 0 | 35 | D |  | Plate No. 2
5T4 | 5 | JS-0600-0 | 0 | 70 | D |  | PLATE NO. 1.
5T4 | 5 | JS-0400-0 | 0 | 60 | D |  | PLATE NO. 2.
5T8 | 5 | EV-8907-0 | 11 | 56 | A | 1200 | Triode Sect.
5T8 | 5 | EV-0607-0 | 0 | 77 | C |  | Diode No. 1
5T8 | 5 | EV-0203-0 | 0 | 77 | C |  | Diode No. 2
5T8 | 5 | EV-0107-0 | 0 | 77 | C |  | Diode No. 3
5U4G | 5 | JS-0600-0 | 0 | 45 | D |  | Plate No. 1
5U4G | 5 | JS-0400-0 | 0 | 35 | D |  | Plate No. 2
5U4GA,B | 5 | JS-0600-0 | 0 | 70 | D |  | Plate No. 1
5U4GA,B | 5 | JS-0400-0 | 0 | 65 | D |  | Plate No. 2
5U8 | 5 | EV-2637-0 | 11 | 73 | A | 2000 | Pent. Sect.
5U8 | 5 | EV-9108-0 | 12 | 90 | A | 6200 | Triode Sect.
5U9 | 6,3 | FW-X901-0 | 29 | 81 | A | 3000 | Triode Sect.
5U9 | 6,3 | FW-3782-4 | 10 | 83 | A | 3300 | PENTODE SECTION. USE ADAPTER SA-11, 1050-177. MODEL 6000, 6005# USE SA-11 6 CA-4. NOTE 3.
5U9 | 6,3 | FW-X901-0 | 29 | 81 | A | 3000 | TRIODE SECTION.
5U9§ | 6,3 | FW-3782-4 | 10 | 83 | A | 3300 | PENT. SECT. USE ADAPTER SA-11, 1050-177 MODEL 600, 6005 NOTE 3
5V3 | 6,3 | JS-0600-4 | 0 | 80 | D |  | Plate No. 1
5V3 | 6,3 | JS-0400-6 | 0 | 70 | D |  | Plate No. 2
5V4 | 5 | JS-0600-0 | 0 | 85 | D |  | Plate No. 1
5V4 | 5 | JS-0400-0 | 0 | 85 | D |  | Plate No. 2
5V6 | 5 | HS-5348-0 | 13 | 86 | A | 4100
5V9 | 5 | FW-8X09-0 | 22 | 81 | A | 3000 | Triode Sect.
5V9 | 5 | FW-3741-2 | 10 | 48 | B | 1000 | HEPTODE SECTION. USE ADAPTER SA-11, 1050-177. MODEL 6000, 6005* USE SA-11 & CA-4. NOTE 3.
5V9 | 5 | FW-8X09-0 | 22 | 81 | A | 3000 | TRIODE SECTION.
5V9§ | 5 | FW-3741-2 | 10 | 48 | B | 1000 | HEPT. SECT. USE ADAPTER SA-11,1050-177 MODEL 6000, 6005 NOTE 3
5W4 | 5 | JS-0600-0 | 0 | 22 | D |  | PLATE NO. 1.
5W4 | 5 | JS-0400-0 | 0 | 18 | D |  | PLATE NO. 2.
5X4 | 5 | HY-0500-0 | 0 | 45 | D |  | PLATE NO. 1.
5X4 | 5 | HY-0300-0 | 0 | 35 | D |  | PLATE NO. 2.
5X8 | 5 | EV-7986-1 | 12 | 81 | A | 3000 | Pent. Sect
5X8 | 5 | EV-2306-1 | 20 | 84 | A | 3500 | Triode Sect.
5X9 | 6,3 | FW-X901-0 | 12 | 81 | A | 3000 | Triode Sect.
5X9 | 6,3 | FW-3782-4 | 10 | 84 | A | 3600 | PENTODE SECTION. USE ADAPTER SA-11, 1050-177. MODEL 6000, 6005* USE SA-11 & CA-4. NOTE 3.
5X9 | 6,3 | FW-X901-0 | 12 | 81 | A | 3000 | TRIODE SECTION.
5X9§ | 6,3 | FW-3782-4 | 10 | 84 | A | 3600 | PENT. SECT. USE ADAPTER SA-11,1050-177 MODEL 6000, 6005 NOTE 3
5Y3 | 5 | JS-0600-0 | 0 | 22 | D |  | Plate No. 1
5Y3 | 5 | JS-0400-0 | 0 | 18 | D |  | Plate No. 2
5Y4 | 5 | HY-0500-0 | 0 | 22 | D |  | PLATE NO. 1.
5Y4 | 5 | HY-0300-0 | 0 | 18 | D |  | PLATE NO. 2.
5Z3 | 5 | ER-0300-0 | 0 | 45 | D |  | PLATE NO. 1.
5Z3 | 5 | ER-0200-0 | 0 | 35 | D |  | PLATE NO. 2.
5Z4 | 5 | JS-0600-0 | 0 | 89 | D |  | PLATE NO. 1.
5Z4 | 5 | JS-0400-0 | 0 | 89 | D |  | PLATE NO. 2.
6000 | 25 | HS-1583-0 | 12 | 89 | A | 6000
6004 | 5 | JS-0X00-0 | 0 | 30 | D |  | NEAR CAP = P.
6004 | 5 | JS-0X00-0 | 0 | 30 | D |  | FAR CAP = P.
6005 | 6,3 | ET-1562-0 | 11 | 86 | A | 4100
6007 | 1,1 | DV-4210-0 | 13 | 0 | C |  | OK ABOVE 500 ON 3000 SCALE.
6008 | 0,6 | DV-4210-0 | 13 | 0 | C |  | OK ABOVE 200 ON 3000 SCALE.
6012 | 6,3 | HS-3501-8 | Vary | 94 | F |  | Strikes at about 25
6021 | 6,3 | DW-7805-0 | 25 | 78 | A | 2500 | Triode No. 1
6021 | 6,3 | DW-2104-0 | 25 | 78 | A | 2500 | Triode No. 2
6026 | 6,3 | EV-7803-0 | 25 | 86 | A | 4300
6028 | 20 | ET-1562-0 | 24 | 65 | A | 1500
6029 | 1,1 | CU-3100-0 | 35 | 73 | A | 2000
6042 | 25 | HY-4506-0 | 23 | 79 | A | 2600 | TRIODE NO. 1.
6042 | 25 | HY-1203-0 | 23 | 79 | A | 2600 | TRIODE NO. 2.
6046 | 25 | HS-5348-1 | 33 | 88 | A | 5200
6050 | 1,1 | ES-3100-0 | 28 | 60 | A | 1300
6051 | 1,1 | DV-4120-0 | 39 | 0 | B | 600
6052 | 6,3 | DW-0507-4 | 0 | 80 | D |  | Plate No. 1
6052 | 6,3 | DW-0102-4 | 0 | 80 | D |  | Plate No. 2
6053 | 25 | DW-0507-4 | 0 | 80 | D |  | Plate No. 1
6053 | 25 | DW-0102-4 | 0 | 80 | D |  | Plate No. 2
6055 | 25 | DW-1805-0 | 36 | 73 | A | 2000
6056 | 25 | DW-1572-0 | 15 | 75 | B | 2200
6057 | 12,6 | EV-7608-0 | 12 | 58 | A | 1250 | TRIODE NO. 1.
6057 | 12,6 | EV-2103-0 | 12 | 58 | A | 1250 | TRIODE NO. 2.
6058 | 6,3 | ET-0701-6 | 0 | 78 | C |  | Diode No. 1
6058 | 6,3 | ET-0205-6 | 0 | 78 | C |  | Diode No. 2
6059 | 6,3 | EV-2783-9 | 19 | 58 | A | 1250
6060 | 12,6 | EV-7608-0 | 11 | 81 | A | 3000 | TRIODE NO. 1.
6060 | 12,6 | EV-2103-0 | 11 | 81 | A | 3000 | TRIODE NO. 2.
6061 | 6,3 | EV-2783-9 | 11 | 86 | A | 4100
6063 | 6,3 | ET-0607-1 | 0 | 40 | D |  | PLATE NO. 1.
6063 | 6,3 | ET-0107-6 | 0 | 40 | D |  | PLATE NO. 2.
6064 | 6,3 | ET-1572-6 | 11 | 81 | A | 3000
6065 | 6,3 | ET-1572-6 | 12 | 65 | A | 1500
6066 | 6,3 | ET-1702-0 | 10 | 60 | A | 1300 | TRIODE SECTION.
6066 | 6,3 | ET-0602-0 | 0 | 26 | C |  | DIODE NO. 1.
6066 | 6,3 | ET-0502-0 | 0 | 26 | C |  | DIODE NO. 2.
6067 | 12,6 | EV-7608-0 | 24 | 75 | A | 2200 | TRIODE NO. 1.
6067 | 12,6 | EV-2103-0 | 24 | 75 | A | 2200 | TRIODE NO. 2.
6072 | 12,6 | EV-7608-0 | 18 | 58 | A | 1250 | Triode No. 1
6072 | 12,6 | EV-2103-0 | 18 | 58 | A | 1250 | Triode No. 2
6080 | 7,5 | HY-4506-2 | 100 | 83 | A | 3400 | Triode No. 1
6080 | 7,5 | HY-1203-5 | 100 | 83 | A | 3400 | Triode No. 2
6082 | 25 | HY-4506-2 | 100 | 83 | A | 3400 | Triode No. 1
6082 | 25 | HY-1203-5 | 100 | 83 | A | 3400 | Triode No. 2
6084 | 6,3 | EV-9613-8 | 18 | 71 | A | 1850
6085 | 12,6 | EV-7608-0 | 18 | 80 | A | 2700 | Triode No. 1
6085 | 12,6 | EV-2103-0 | 18 | 80 | A | 2700 | Triode No. 2
6086 | 20 | EV-2613-9 | 10 | 90 | A | 6500
6087 | 5 | JS-0600-0 | 0 | 30 | D |  | PLATE NO. 1.
6087 | 5 | JS-0400-0 | 0 | 30 | D |  | PLATE NO. 2.
6088 | 1,1 | DV-4120-0 | 20 | 0 | B | 500
6094 | 6,3 | DV-1428-0 | 11 | 86 | A | 4100
6096 | 6,3 | ET-1562-0 | 24 | 65 | A | 1500
6097 | 6,3 | ET-0701-6 | 0 | 78 | C |  | Diode No. 1
6097 | 6,3 | ET-0205-6 | 0 | 78 | C |  | Diode No. 2
6098 | 6,3 | GY-7351-0 | 21 | 89 | A | 5400
6099 | 6,3 | ET-5207-0 | 21 | 81 | A | 3000 | TRIODE NO. 1.
6099 | 6,3 | ET-6107-0 | 21 | 81 | A | 3000 | TRIODE NO. 2.
60FX5 | 50 | ET-2761-0 | 10 | 90 | A | 5750
60HL5 | 50 | EV-2793-0 | 27 | 91 | A | 8500 | MAKE "LINE TEST" AT 1750 ON 3000 SCALE
6100 | 6,3 | ET-6107-0 | 25 | 75 | A | 2200
6101 | 6,3 | ET-5207-6 | 21 | 85 | A | 4000 | TRIODE NO. 1.
6101 | 6,3 | ET-6107-5 | 21 | 85 | A | 4000 | TRIODE NO. 2.
6106 | 5 | JS-0600-0 | 0 | 25 | D |  | PLATE NO. 1. SLOW HEATER.
6106 | 5 | JS-0400-0 | 0 | 25 | D |  | PLATE NO. 2. SLOW HEATER.
6110 | 6,3 | DW-0507-4 | 0 | 74 | C |  | Diode No. 1
6110 | 6,3 | DW-0102-4 | 0 | 74 | C |  | Diode No. 2
6111 | 6,3 | DW-7805-0 | 26 | 86 | A | 4000 | Triode No. 1
6111 | 6,3 | DW-2104-0 | 26 | 86 | A | 4000 | Triode No. 2
6112 | 6,3 | DW-7805-0 | 20 | 65 | A | 1500 | Triode No. 1
6112 | 6,3 | DW-2104-0 | 20 | 65 | A | 1500 | Triode No. 2
6113 | 6,3 | HY-4506-2 | 11 | 48 | A | 1000 | TRIODE NO. 1.
6113 | 6,3 | HY-1203-5 | 11 | 48 | A | 1000 | TRIODE NO. 2.
6118 | 6,3 | HS-X308-1 | 17 | 35 | A | 800 | TRIODE SECTION.
6118 | 6,3 | HS-0508-0 | 0 | 27 | C |  | DIODE NO. 1.
6118 | 6,3 | HS-0408-0 | 0 | 27 | C |  | DIODE NO. 2.
6132 | 6,3 | EV-2783-9 | 11 | 90 | A | 6000
6134 | 6,3 | HS-4865-3 | 11 | 81 | A | 3000
6135 | 6,3 | ET-6107-0 | 25 | 75 | A | 2200
6136 | 6,3 | ET-1567-2 | 11 | 76 | A | 2300
6137 | 6,3 | HS-4865-3 | 12 | 73 | A | 2000
6145 | 6,3 | JR-6237-4 | 11 | 86 | A | 4200
6146 | 6,3 | HS-5X31-8 | 45 | 88 | A | 5000
6147 | 2,5 | HR-8360-0 | 33 | 67 | A | 1600
6148 | 6,3 | DU-7126-5 | 24 | 65 | A | 1500
6152 | 6,3 | EV-3102-0 | 28 | 86 | A | 4000
6159 | 25 | HS-5X31-8 | 45 | 88 | A | 5000
6169 | 6,3 | DW-1204-0 | 15 | 86 | A | 4000
6184 | 6,3 | DW-0204-8 | 0 | 78 | C |  | DIODE NO. 1.
6184 | 6,3 | DW-0705-8 | 0 | 78 | C |  | DIODE NO. 2.
6186 | 6,3 | ET-1562-0 | 11 | 78 | A | 2500
6188 | 6,3 | HY-4506-2 | 11 | 48 | A | 1000 | TRIODE NO. 1.
6188 | 6,3 | HY-1203-5 | 11 | 48 | A | 1000 | TRIODE NO. 2.
6189 | 12,6 | EV-7603-0 | 24 | 75 | A | 2200 | Triode No. 1
6189 | 12,6 | EV-2103-0 | 24 | 75 | A | 2200 | Triode No. 2
6197 | 6,3 | EV-2631-7 | 11 | 88 | A | 5000
6201 | 12,6 | EV-7608-0 | 11 | 82 | A | 3000 | Triode No. 1
6201 | 12,6 | EV-2103-0 | 11 | 82 | A | 3000 | Triode No. 2
6202 | 6,3 | ET-0607-1 | 0 | 25 | D |  | Plate No. 1
6202 | 6,3 | ET-0107-6 | 0 | 25 | D |  | Plate No. 2
6203 | 6,3 | EV-0907-1 | 0 | 40 | D |  | Plate No. 1
6203 | 6,3 | EV-0107-9 | 0 | 40 | D |  | Plate No. 2
6205 | 6,3 | DW-1572-4 | 19 | 78 | A | 2500
6206 | 6,3 | DW-1572-4 | 19 | 73 | A | 2000
6211 | 12,6 | EV-7608-2 | 24 | 84 | A | 3600 | Triode No. 1
6211 | 12,6 | EV-2103-7 | 24 | 84 | A | 3600 | Triode No. 2
6216 | 6,3 | EV-2173-0 | 20 | 92 | A | 9000
6221 | 6,3 | DW-1805-0 | 23 | 84 | A | 3500
6222 | 6,3 | DW-1805-0 | 22 | 21 | A | 650
6223 | 6,3 | DW-1578-0 | 15 | 78 | A | 2500
6225 | 6,3 | DW-1572-0 | 11 | 82 | A | 3100
6227 | 6,3 | EV-2783-9 | 14 | 88 | A | 5250
6245 | 6,3 | DU-7126-5 | 24 | 65 | A | 1500
6247 | 6,3 | DW-2805-0 | 11 | 73 | A | 2000
6252 | 12,6 | HR-2X34-0 | 39 | 78 | A | 2500 | TETRODE NO. 1. USE ADAPTER SA-6, 1050-107. NOTE 4# 6-, 4+. CONNECT THE PLATE JACK CONNECTOR TO THE CAP PIN OVER PIN 6 OF THE OCTAL SOCKET.
6252 | 12,6 | HR-6X34-0 | 39 | 78 | A | 2500 | TETRODE NO. 2. USE ADAPTER SA-6, 1050-107. NOTE 4# 2-, 4+. CONNECT THE PLATE JACK CONNECTOR TO THE CAP PIN OVER PIN 3 OF THE OCTAL SOCKET.
6263 | 6,3 | HS-3506-0 | 18 | 88 | A | 5000 | USE HICKOK ADAPTER SA-9 CODE NO. 1050-121
6264 | 6,3 | HS-3506-0 | 10 | 87 | A | 4600 | USE HICKOK ADAPTER SA-9 CODE NO. 1050-121
6265 | 6,3 | ET-1562-7 | 12 | 73 | A | 2000
6267 | 6,3 | EV-9613-8 | 11 | 65 | A | 1500
6286 | 1,4 | ES-3100-0 | 42 | 62 | A | 1400
629 | 3 | FR-3204-0 | Vary | 94 | F |  | STRIKES AT ABOUT 20. NOTE 2.
6293 | 6,3 | HS-5X31-0 | 24 | 90 | A | 6500
6350 | 12,6 | EV-8607-3 | 26 | 87 | A | 4600 | Triode No. 1
6350 | 12,6 | EV-3102-8 | 26 | 87 | A | 4600 | Triode No. 2
6355 | 6,3 | FT-1427-0 | 0 | 100 | A |  | EYE 1 OPEN. EYE 2 CLOSED.
6355 | 6,3 | FT-4127-0 | 0 | 100 | A |  | EYE 2 OPEN. EYE 1 CLOSED.
6360 | 12,6 | EV-3872-0 | 20 | 83 | A | 3300 | TETRODE NO. 1. NOTE 4# l-, 2+.
6360 | 12,6 | EV-1672-0 | 20 | 83 | A | 3300 | TETRODE NO. 2. NOTE 4# 3-, 2+.
6374 | 6,3 | EV-0X03-0 | 0 | 80 | D
6375 | 1,1 | EV-1800-0 | 22 | 81 | A | 3000
6384 | 6,3 | GY-7351-0 | 21 | 89 | A | 5400
6386 | 6,3 | KR-7608-5 | 24 | 86 | A | 4000 | Triode No. 1
6386 | 6,3 | KR-3402-5 | 24 | 86 | A | 4000 | Triode No. 2
6397 | 2,5 | HR-8360-0 | 33 | 72 | A | 1950
6414 | 12,6 | EV-7608-0 | 17 | 84 | A | 3500 | Triode No. 1
6414 | 12,6 | EV-2103-0 | 17 | 84 | A | 3500 | Triode No. 2
6417 | 12,6 | EV-9167-3 | 11 | 87 | A | 4500
6418 | 1,4 | DV-0204-1 | 0 | 0 | C |  | OK ABOVE 300 ON 3000 SCALE
6463 | 12,6 | EV-8607-1 | 25 | 88 | A | 5200 | Triode No. 1
6463 | 12,6 | EV-3102-6 | 25 | 88 | A | 5200 | Triode No. 2
6485 | 6,3 | ET-1567-2 | 11 | 81 | A | 3000
6516 | 6,3 | ET-1572-0 | 20 | 79 | A | 2600
6519 | 1,4 | DV-4210-0 | 0 | 0 | C |  | OK OVER 650 ON 3000
6520 | 7,5 | HY-4506-2 | 100 | 79 | A | 2600 | Triode No. 1
6520 | 7,5 | HY-1203-5 | 100 | 79 | A | 2600 | Triode No. 2
6526 | 1,1 | DV-4120-0 | 20 | 61 | B | 1250
6533 | 6,3 | GX-2105-0 | 20 | 53 | A | 1100
6540 | 6,3 | DU-7126-5 | 24 | 65 | A | 1500
6611 | 1,4 | DV-0204-1 | 0 | 0 | C |  | OK ABOVE 500 ON 3000 SCALE
6612 | 1,4 | DV-0204-1 | 0 | 0 | C
6659 | OFF | AP-0105-0 | 0 | 40 | G |  | Leads=1-5
6660 | 6,3 | ET-1567-2 | 11 | 72 | A | 1900
6661 | 6,3 | ET-1562-7 | 12 | 73 | A | 2000
6662 | 6,3 | ET-1562-7 | 11 | 72 | A | 1900
6663 | 6,3 | ET-0701-6 | 0 | 78 | C |  | Diode No. 1
6663 | 6,3 | ET-0205-6 | 0 | 78 | C |  | Diode No. 2
6664 | 6,3 | ET-6107-0 | 11 | 81 | A | 3000
6669 | 6,3 | ET-1562-0 | 11 | 86 | A | 4100
6676 | 6,3 | ET-1562-7 | 11 | 81 | A | 3000
6677 | 6,3 | EV-2631-7 | 11 | 88 | A | 5000
6678 | 6,3 | EV-2637-0 | 11 | 73 | A | 2000 | Pent. Sect.
6678 | 6,3 | EV-9108-0 | 12 | 90 | A | 6200 | Triode Sect.
6679 | 12,6 | EV-7608-0 | 11 | 81 | A | 3000 | Triode No. 1
6679 | 12,6 | EV-2103-0 | 11 | 81 | A | 3000 | Triode No. 2
6680 | 12,6 | EV-7608-0 | 24 | 75 | A | 2200 | Triode No. 1
6680 | 12,6 | EV-2103-0 | 24 | 75 | A | 2200 | Triode No. 2
6681 | 12,6 | EV-7608-0 | 12 | 58 | A | 1250 | Triode No. 1
6681 | 12,6 | EV-2103-0 | 12 | 58 | A | 1250 | Triode No. 2
6686 | 6,3 | EV-2783-9 | 10 | 86 | A | 3700
6687 | 6,3 | ET-1562-7 | 11 | 42 | B | 900 | GRID NO. 1.
6687 | 6,3 | ET-7562-1 | 11 | 35 | B | 800 | GRID NO. 3.
6688 | 6,3 | EV-2791-8 | 11 | 81 | A | 3000
6688 | 6,3 | EV-2791-8 | 11 | 81 | A | 3000
6689 | 6,3 | EV-2613-9 | 17 | 85 | A | 3600
6690 | 6,3 | DW-7508-0 | 22 | 78 | A | 2500 | Triode No. 1
6690 | 6,3 | DW-2104-0 | 22 | 78 | A | 2500 | Triode No. 2
6754 | 6,3 | EV-0907-0 | 0 | 80 | D |  | Plate No. 1
6754 | 6,3 | EV-0103-0 | 0 | 80 | D |  | Plate No. 2
6761 | 6,3 | EV-2173-0 | 25 | 89 | A | 6500
6788 | 6,3 | DW-1572-0 | 13 | 41 | A | 900
6814 | 6,3 | DW-1805-0 | 24 | 87 | A | 4500
6829 | 12,6 | EV-7608-0 | 16 | 90 | A | 6700 | Triode No. 1
6829 | 12,6 | EV-2103-0 | 16 | 90 | A | 6700 | Triode No. 2
6832 | 6,3 | DW-7805-0 | 27 | 51 | A | 1050 | Triode No. 1
6832 | 6,3 | DW-2104-0 | 27 | 51 | A | 1050 | Triode No. 2
6872 | 6,3 | DU-7126-5 | 14 | 76 | A | 2300
6877 | 6,3 | DV-1408-0 | 58 | 89 | A | 5400
6883 | 12,6 | HS-5X31-8 | 45 | 88 | A | 5000
6887 | 6,3 | ET-0701-0 | 0 | 83 | C |  | Diode No. 1
6887 | 6,3 | ET-0205-0 | 0 | 83 | C |  | Diode No. 2
6888 | 6,3 | HS-4865-3 | 35 | 65 | A | 1500
6889 | 6,3 | GY-7X51-0 | 21 | 89 | A | 5400
6900 | 12,6 | EV-7906-1 | 26 | 91 | A | 7500 | Triode No. 1
6900 | 12,6 | EV-2103-9 | 26 | 91 | A | 7500 | Triode No. 2
6907 | 12,6 | HR-2X34-0 | 39 | 78 | A | 2500 | TETRODE NO. 1. USE ADAPTER SA-6, 1050-107. NOTE 4# 6-, 4+. CONNECT THE PLATE JACK CONNECTOR TO THE CAP PIN OVER PIN 6 OF THE OCTAL SOCKET.
6907 | 12,6 | HR-6X34-0 | 39 | 78 | A | 2500 | TETRODE NO. 2. USE ADAPTER SA-6, 1050-107. NOTE 4# 2-, 4+. CONNECT THE PLATE JACK CONNECTOR TO THE CAP PIN OVER PIN 3 OF THE OCTAL SOCKET.
6919 | 6,3 | ET-0701-6 | 0 | 78 | C |  | Diode No. 1
6919 | 6,3 | ET-0205-6 | 0 | 78 | C |  | Diode No. 2
6922 | 6,3 | EV-7608-0 | 24 | 89 | A | 5500 | Triode No. 1
6922 | 6,3 | EV-2103-0 | 24 | 89 | A | 5500 | Triode No. 2
6922 | 6,3 | EV-7608-0 | 24 | 89 | A | 5500 | TRIODE NO. 1.
6922 | 6,3 | EV-2103-0 | 24 | 89 | A | 5500 | TRIODE NO. 2.
6927 | 6,3 | ET-5207-0 | 21 | 81 | A | 3000 | TRIODE NO. 1.
6927 | 6,3 | ET-6107-0 | 21 | 81 | A | 3000 | TRIODE NO. 2.
6928 | 6,3 | ET-1562-0 | 11 | 86 | A | 4100
6939 | 12,6 | EV-3872-0 | 14 | 88 | A | 5000 | TETRODE NO. 1. NOTE 4# l-, 2+.
6939 | 12,6 | EV-1672-0 | 14 | 88 | A | 5000 | TETRODE NO. 2. NOTE 4# 3-, 2+.
6943 | 6,3 | DW-1572-4 | 14 | 76 | A | 2400
6944 | 6,3 | DW-1572-4 | 13 | 76 | A | 2300
6945 | 6,3 | DW-1572-0 | 41 | 83 | A | 3200
6946 | 6,3 | DW-1805-0 | 24 | 85 | A | 3800
6947 | 6,3 | DW-7805-0 | 20 | 79 | A | 2600 | Triode No. 1
6947 | 6,3 | DW-2104-0 | 20 | 79 | A | 2600 | Triode No. 2
6948 | 6,3 | DW-7805-0 | 18 | 68 | A | 1650 | Triode No. 1
6948 | 6,3 | DW-2104-0 | 18 | 68 | A | 1650 | Triode No. 2
6954 | 6,3 | ET-1562-7 | 10 | 68 | A | 1650
6973 | 6,3 | EV-3917-0 | 10 | 85 | A | 4000
6A3 | 6,3 | ER-3200-0 | 66 | 81 | A | 3000
6A4 | 6,3 | FR-3240-0 | 22 | 73 | A | 2000
6A5 | 6,3 | HS-5300-0 | 69 | 81 | A | 3000
6A6 | 6,3 | HR-5604-0 | 15 | 65 | A | 1500 | TRIODE NO. 1.
6A6 | 6,3 | HR-3204-0 | 15 | 65 | A | 1500 | TRIODE NO. 2.
6A7 | 6,3 | HR-X236-5 | 11 | 43 | B | 900 | PENTODE SECTION.
6A7 | 6,3 | HR-5436-X | 11 | 26 | B | 700 | OSC. SECTION.
6A8 | 6,3 | HS-X348-5 | 11 | 43 | B | 900 | PENTODE SECTION.
6A8 | 6,3 | HS-5648-X | 11 | 26 | B | 700 | OSC. SECTION.
6AB4 | 6,3 | ET-6107-0 | 10 | 85 | A | 4000
6AB5 | 6,3 | GR-3405-0 | 100 | 100 | A |  | EYE OPEN.
6AB5 | 6,3 | GR-3425-0 | 100 | 100 | A |  | EYE CLOSED.
6AB6 | 6,3 | HS-5348-0 | 11 | 61 | A | 1350
6AB7 | 6,3 | HS-4865-3 | 11 | 81 | A | 3000
6AB8 | 6,3 | EV-9683-7 | 18 | 83 | A | 3300 | PENTODE SECTION.
6AB8 | 6,3 | EV-2103-0 | 27 | 61 | A | 1350 | TRIODE SECTION.
6AB8 | 6,3 | EV-9683-7 | 18 | 83 | A | 3300 | PENTODE SECTION
6AB8 | 6,3 | EV-2103-0 | 27 | 61 | A | 1350 | TRIODE SECTION
6AB9 | 6,3 | FW-3124-0 | 15 | 81 | A | 3000 | Tetrode No. 2
6AB9 | 6,3 | FW-978X-0 | 15 | 81 | A | 3000 | TETRODE NO. 1. USE ADAPTER SA-11, 1050-177. MODEL 6000, 6005* USE SA-11 & CA-4. NOTE 3.
6AB9 | 6,3 | FW-3124-0 | 15 | 81 | A | 3000 | TETRODE NO. 2.
6AB9§ | 6,3 | FW-978X-0 | 15 | 81 | A | 3000 | TETRODE NO. 1. USE ADAPTER SA-11,1050-177 MODEL 6000, 6005 NOTE 3
6AC10 | 6,3 | B3-7506-0 | 14 | 85 | A | 3700 | Triode No. 2
6AC10 | 6,3 | B3-A203-0 | 14 | 85 | A | 3700 | Triode No. 3
6AC10§ | 6,3 | B3-9X04-0 | 14 | 85 | A | 3700 | Triode No. 1
6AC5 | 6,3 | HS-5308-0 | 11 | 26 | A | 700
6AC6 | 6,3 | HS-5348-0 | 11 | 76 | A | 2300
6AC7 | 6,3 | HS-4865-3 | 11 | 81 | A | 3000
6AC9 | 6,3 | B3-0304-0 | 0 | 85 | C |  | Diode No. 1
6AC9 | 6,3 | B3-0203-0 | 0 | 85 | C |  | Diode No. 2
6AC9§ | 6,3 | B3-9AX8-7 | 10 | 87 | A | 4200 | Pent. Sect.
6AD10 | 6,3 | B3-8AX9-0 | 7 | 89 | A | 3800 | Pent. No. 2
6AD10§ | 6,3 | B3-3762-5 | 17 | 62 | A | 1900 | Pent. No. 1
6AD4 | 6,3 | DW-1805-0 | 21 | 48 | A | 1000
6AD6 | 6,3 | HS-4358-0 | 100 | 100 | A |  | EYE 1 OPEN. EYE 2 CLOSED.
6AD6 | 6,3 | HS-3458-0 | 100 | 100 | A |  | EYE 2 OPEN. EYE 1 CLOSED.
6AD7 | 6,3 | HS-5348-6 | 23 | 73 | A | 2000 | PENTODE SECTION.
6AD7 | 6,3 | HS-1608-3 | 11 | 15 | A | 600 | TRIODE SECTION.
6AE5 | 6,3 | HS-5308-0 | 67 | 56 | A | 1200
6AE6 | 6,3 | HS-5408-0 | 15 | 26 | A | 700 | TRIODE NO. 1.
6AE6 | 6,3 | HS-5308-0 | 15 | 35 | A | 800 | TRIODE NO. 2.
6AE7 | 6,3 | HS-6308-4 | 32 | 65 | A | 1500 | TRIODE NO. 1.
6AE7 | 6,3 | HS-4305-6 | 32 | 65 | A | 1500 | TRIODE NO. 2.
6AF11 | 6,3 | B3-6805-0 | 18 | 77 | A | 2400 | Triode No. 1
6AF11 | 6,3 | B3-3407-0 | 10 | 80 | A | 2800 | Triode No. 2
6AF11§ | 6,3 | B3-A2X9-0 | 10 | 88 | A | 4900 | Pent. Sect.
6AF3 | 6,3 | EV-020X-0 | 0 | 86 | D
6AF4 | 6,3 | ET-2105-0 | 36 | 85 | A | 4000
6AF5 | 6,3 | HS-5308-0 | 49 | 65 | A | 1500
6AF6 | 6,3 | HS-4358-0 | 100 | 100 | A |  | EYE ONE OPEN. EYE TWO CLOSED.
6AF6 | 6,3 | HS-3458-0 | 100 | 100 | A |  | EYE TWO OPEN. EYE ONE CLOSED.
6AF9 | 6,3 | FW-1432-0 | 13 | 83 | A | 3300 | Pent. No. 2
6AF9 | 6,3 | FW-8X97-0 | 13 | 88 | A | 5000 | PENTODE NO. 1. USE ADAPTER SA-11, 1050-177. MODEL 6000, 6005* USE SA-11 & CA-4. NOTE 3.
6AF9 | 6,3 | FW-1432-0 | 13 | 83 | A | 3300 | PENTODE NO. 2.
6AF9§ | 6,3 | FW-8X97-0 | 13 | 88 | A | 5000 | PENT. NO. 1. USE ADAPTER SA-11,1050-177 MODEL 6000, 6005 NOTE 3
6AG11 | 6,3 | B3-5604-0 | 16 | 86 | A | 4000 | Triode No. 2
6AG11 | 6,3 | B3-0X0A-0 | 0 | 80 | C |  | Diode No. 1
6AG11 | 6,3 | B3-0302-0 | 0 | 80 | C |  | Diode No. 2
6AG11§ | 6,3 | B3-8709-0 | 16 | 86 | A | 4000 | Triode No. 1
6AG5 | 6,3 | ET-1562-0 | 11 | 78 | A | 2500
6AG9 | 6,3 | B3-5706-0 | 14 | 87 | A | 4600 | Triode Sect.
6AG9§ | 6,3 | B3-A2X9-4 | 19 | 78 | A | 2500 | Pent. Sect.
6AH4 | 6,3 | HS-1508-0 | 45 | 87 | A | 4500
6AH6 | 6,3 | ET-1567-2 | 11 | 81 | A | 3000
6AH7 | 6,3 | HY-5604-3 | 22 | 77 | A | 2400 | TRIODE NO. 1.
6AH7 | 6,3 | HY-1302-6 | 22 | 77 | A | 2400 | TRIODE NO. 2.
6AH9 | 6,3 | B3-2304-0 | 27 | 77 | A | 2350 | Triode Sect.
6AH9§ | 6,3 | B3-5A87-9 | 10 | 87 | A | 5200 | Pentode Sect.
6AJ4 | 6,3 | JX-1502-0 | 21 | 91 | A | 7000
6AJ5 | 6,3 | ET-1562-0 | 10 | 80 | B | 2750
6AJ8 | 6,3 | EV-2613-7 | 11 | 65 | A | 1500 | HEPTODE SECTION.
6AJ8 | 6,3 | EV-9803-2 | 15 | 81 | A | 3000 | TRIODE SECTION.
6AK10 | 6,3 | B3-7506-0 | 14 | 85 | A | 4500 | Triode No. 2
6AK10 | 6,3 | B3-A203-0 | 14 | 85 | A | 4500 | Triode No. 3
6AK10§ | 6,3 | B3-9X04-0 | 14 | 85 | A | 4500 | Triode No. 1
6AK4 | 6,3 | DW-1805-7 | 25 | 85 | A | 3800
6AK5 | 6,3 | ET-1562-0 | 24 | 65 | A | 1500
6AK6 | 6,3 | ET-1567-2 | 20 | 74 | A | 2100
6AK8 | 6,3 | EV-8907-6 | 11 | 56 | A | 1200 | TRIODE SECTION.
6AK8 | 6,3 | EV-0607-1 | 0 | 26 | C |  | DIODE NO. 1.
6AK8 | 6,3 | EV-0203-7 | 0 | 77 | C |  | DIODE NO. 2.
6AK8 | 6,3 | EV-0107-8 | 0 | 77 | C |  | DIODE NO. 3.
6AK9 | 6,3 | B3-XA07-0 | 18 | 75 | A | 2400 | Triode No. 1
6AK9 | 6,3 | B3-3207-0 | 26 | 59 | A | 1750 | Triode No. 2
6AK9§ | 6,3 | B3-8597-0 | 30 | 85 | A | 4150 | Pent. Sect.
6AL11 | 6,3 | B3-3672-4 | 20 | 21 | A | 620 | Pent. No. 2
6AL11§ | 6,3 | B3-8AX9-0 | 14 | 87 | A | 4300 | Pent. No. 1
6AL3 | 6,3 | EV-090X-0 | 0 | 93 | D
6AL3 | 6,3 | FV-090X-0 | 0 | 93 | D
6AL5 | 6,3 | ET-0701-6 | 0 | 78 | C |  | Diode No. 1
6AL5 | 6,3 | ET-0205-6 | 0 | 78 | C |  | Diode No. 2
6AL7 | 6,3 | HS-6358-0 | Vary | 100 | A |  | BIAS CONTROLS LEFT PATTERN. BIAS = VARY.
6AL7 | 6,3 | HS-5348-0 | Vary | 100 | A |  | BIAS CONTROLS BOTH PATTERNS. BIAS = VARY.
6AL7 | 6,3 | HS-4358-0 | Vary | 100 | A |  | BIAS CONTROLS RIGHT PATTERN. BIAS = VARY.
6AL9 | 6,3 | B3-5706-0 | 9 | 88 | A | 6300 | Triode Sect.
6AL9§ | 6,3 | B3-A2X9-4 | 5 | 91 | A | 9000 | Pent. Sect.
6AM4 | 6,3 | JX-1502-0 | 14 | 86 | A | 4000
6AM5 | 6,3 | ET-1572-0 | 20 | 79 | A | 2600
6AM6 | 6,3 | ET-1572-6 | 11 | 81 | A | 3000
6AM8 | 6,3 | EV-2631-9 | 11 | 79 | A | 2700 | Pent. Sect.
6AM8 | 6,3 | EV-0807-0 | 0 | 78 | C |  | Diode Sect.
6AN4 | 6,3 | ET-2105-0 | 13 | 89 | A | 5500
6AN5 | 6,3 | ET-1567-0 | 13 | 85 | B | 4000
6AN6 | 6,3 | HR-0506-0 | 0 | 65 | C |  | DIODE NO. 1.
6AN6 | 6,3 | HR-0406-0 | 0 | 65 | C |  | DIODE NO. 2.
6AN6 | 6,3 | HR-0306-0 | 0 | 65 | C |  | DIODE NO. 3.
6AN6 | 6,3 | HR-0206-0 | 0 | 65 | C |  | DIODE NO. 4.
6AN8 | 6,3 | EV-8679-1 | 24 | 81 | A | 3000 | Pent. Sect.
6AN8 | 6,3 | EV-2173-6 | 24 | 83 | A | 3300 | Triode Sect.
6AQ4 | 6,3 | ET-1702-0 | 11 | 85 | A | 4000
6AQ5 | 6,3 | ET-1562-0 | 11 | 86 | A | 4100
6AQ6 | 6,3 | ET-1702-0 | 11 | 55 | A | 1150 | TRIODE SECTION.
6AQ6 | 6,3 | ET-0602-0 | 0 | 26 | C |  | DIODE NO. 1.
6AQ6 | 6,3 | ET-0502-0 | 0 | 26 | C |  | DIODE NO. 2.
6AQ7 | 6,3 | HS-4865-1 | 11 | 88 | A | 5000
6AQ7 | 6,3 | HY-4506-0 | 13 | 48 | A | 1000 | TRIODE SECTION.
6AQ7 | 6,3 | HY-0102-0 | 0 | 52 | C |  | DIODE NO. 1.
6AQ7 | 6,3 | HY-0302-0 | 0 | 52 | C |  | DIODE NO. 2.
6AQ8 | 6,3 | EV-7608-9 | 11 | 81 | A | 3000 | TRIODE NO. 1.
6AQ8 | 6,3 | EV-2103-9 | 11 | 81 | A | 3000 | TRIODE NO. 2.
6AR11 | 6,3 | B3-5236-4 | 10 | 81 | A | 2700 | Pent. No. 2
6AR11§ | 6,3 | B3-X89A-7 | 10 | 81 | A | 2700 | Pent. No. 1
6AR5 | 6,3 | ET-1562-0 | 34 | 67 | A | 1600
6AR6 | 6,3 | GY-7351-0 | 21 | 89 | A | 5400
6AR8 | 6,3 | EV-6937-2 | 11 | 72 | A | 1900 | PLATE NO. 1.
6AR8 | 6,3 | EV-6837-2 | 11 | 72 | A | 1900 | PLATE NO. 2.
6AS11 | 6,3 | B3-6805-0 | 14 | 85 | A | 3800 | Triode No. 1
6AS11 | 6,3 | B3-3407-0 | 16 | 83 | A | 3300 | Triode No. 2
6AS11§ | 6,3 | B3-A2X9-0 | 10 | 88 | A | 5000 | Pent. Sect. 1
6AS5 | 6,3 | ET-2761-0 | 11 | 89 | B | 5600
6AS6 | 6,3 | ET-1562-7 | 11 | 48 | B | 1000
6AS7 | 7,5 | HY-4506-2 | 100 | 79 | A | 2600 | Triode No. 1
6AS7 | 7,5 | HY-1203-5 | 100 | 79 | A | 2600 | Triode No. 2
6AS8 | 6,3 | EV-2913-7 | 11 | 81 | A | 3000 | Pent. Sect.
6AS8 | 6,3 | EV-0608-0 | 0 | 78 | C |  | Diode Sect.
6AT6 | 6,3 | ET-1702-0 | 10 | 60 | A | 1300 | Triode Sect.
6AT6 | 6,3 | ET-0602-0 | 0 | 26 | C |  | Diode No. 1
6AT6 | 6,3 | ET-0502-0 | 0 | 26 | C |  | Diode No. 2
6AT8 | 6,3 | EV-9673-8 | 12 | 81 | A | 3000 | Pent. Sect.
6AT8 | 6,3 | EV-1203-8 | 20 | 84 | A | 3500 | Triode Sect.
6AU4 | 6,3 | HY-0503-0 | 0 | 89 | D
6AU5 | 6,3 | HS-1583-0 | 25 | 88 | A | 5200
6AU6 | 6,3 | ET-1567-2 | 11 | 76 | A | 2300
6AU7 | 6,3 | EV-7608-0 | 24 | 75 | A | 2200 | TRIODE NO. 1.
6AU7 | 6,3 | EV-2103-0 | 24 | 75 | A | 2200 | TRIODE NO. 2.
6AU8 | 6,3 | EV-7986-0 | 11 | 86 | A | 4200 | Pent. Sect
6AU8 | 6,3 | EV-2301-0 | 15 | 86 | A | 4000 | Triode Sect.
6AV11 | 6,3 | B3-7506-0 | 22 | 78 | A | 2500 | Triode No. 2
6AV11 | 6,3 | B3-A203-0 | 22 | 78 | A | 2500 | Triode No. 3
6AV11§ | 6,3 | B3-9X04-0 | 22 | 78 | A | 2500 | Triode No. 1
6AV5 | 6,3 | HS-1583-0 | 42 | 89 | A | 3900
6AV6 | 6,3 | ET-1702-5 | 12 | 58 | A | 1250 | Triode Sect.
6AV6 | 6,3 | ET-0602-0 | 0 | 26 | C |  | Diode No. 1
6AV6 | 6,3 | ET-0502-0 | 0 | 26 | C |  | Diode No. 2
6AW7 | 6,3 | HY-2601-0 | 11 | 27 | A | 700 | TRIODE SECTION.
6AW7 | 6,3 | HY-0305-0 | 0 | 76 | C |  | DIODE NO. 1.
6AW7 | 6,3 | HY-0401-0 | 0 | 76 | C |  | DIODE NO. 2.
6AW8 | 6,3 | EV-7986-0 | 10 | 88 | A | 5000 | Pent. Sect.
6AW8 | 6,3 | EV-2301-0 | 15 | 78 | A | 2500 | Triode Sect.
6AX3§ | 6,3 | B3-0407-0 | 0 | 82 | D
6AX4 | 6,3 | HY-0503-0 | 0 | 82 | D
6AX5 | 6,3 | HS-0508-3 | 0 | 20 | D |  | Plate No. 1
6AX5 | 6,3 | HS-0308-5 | 0 | 20 | D |  | Plate No. 2
6AX6 | 6,3 | HS-0508-0 | 0 | 88 | D |  | PLATE NO. 1.
6AX6 | 6,3 | HS-0304-0 | 0 | 88 | D |  | PLATE NO. 2.
6AX7 | 6,3 | EV-7608-0 | 12 | 58 | A | 1250 | TRIODE NO. 1.
6AX7 | 6,3 | EV-2103-0 | 12 | 58 | A | 1250 | TRIODE NO. 2.
6AX8 | 6,3 | EV-2637-0 | 11 | 73 | A | 2000 | PENTODE SECTION.
6AX8 | 6,3 | EV-9108-0 | 12 | 90 | A | 6200 | TRIODE SECTION.
6AY11 | 6,3 | B3-5604-0 | 20 | 22 | A | 660 | Triode No. 2
6AY11 | 6,3 | B3-0X0A-0 | 0 | 77 | C |  | Diode No. 1
6AY11 | 6,3 | B3-0302-0 | 0 | 77 | C |  | Diode No. 2
6AY11§ | 6,3 | B3-8709-0 | 20 | 22 | A | 660 | Triode No. 1
6AY3§ | 6,3 | EV-0209-0 | 0 | 87 | D |  | USE ADAPTER SA-4, 1050-144. NOTE 3. Model 6000 A: No Adapter Required.
6AZ5 | 6,3 | DW-0807-0 | 0 | 74 | C |  | DIODE NO. 1.
6AZ5 | 6,3 | DW-0102-0 | 0 | 74 | C |  | DIODE NO. 2.
6AZ6 | 6,3 | DW-0204-8 | 0 | 78 | C |  | DIODE NO. 1.
6AZ6 | 6,3 | DW-0705-8 | 0 | 78 | C |  | DIODE NO. 2.
6AZ8 | 6,3 | EV-6123-0 | 11 | 81 | A | 3000 | Pent. Sect.
6AZ8 | 6,3 | EV-9807-0 | 24 | 83 | A | 3300 | Triode Sect.
6B-B14 | 6,3 | EV-1X63-0 | 57 | 89 | A | 4400 | USE ADAPTER SA-8, 1050-168.
6B10 | 6,3 | B3-3402-0 | 24 | 78 | A | 2500 | Triode No. 2
6B10 | 6,3 | B3-0X09-0 | 0 | 78 | C |  | Diode No. 1
6B10 | 6,3 | B3-0809-0 | 0 | 78 | C |  | Diode No. 2
6B10§ | 6,3 | B3-5607-0 | 24 | 78 | A | 2500 | Triode No. 1
6B4 | 6,3 | HS-5300-0 | 66 | 81 | A | 3000
6B5 | 6,3 | GR-4235-0 | 11 | 59 | A | 1300
6B6 | 6,3 | HS-X308-0 | 14 | 31 | A | 750 | TRIODE SECTION.
6B6 | 6,3 | HS-0508-0 | 0 | 26 | C |  | DIODE NO. 1.
6B6 | 6,3 | HS-0408-0 | 0 | 26 | C |  | DIODE NO. 2.
6B7 | 6,3 | HR-X236-0 | 22 | 48 | A | 1000 | PENTODE SECTION.
6B7 | 6,3 | HR-0506-0 | 0 | 38 | C |  | DIODE NO. 1.
6B7 | 6,3 | HR-0406-0 | 0 | 38 | C |  | DIODE NO. 2.
6BA11 | 6,3 | B3-4238-5 | 10 | 15 | A | 600 | Pent. No. 2
6BA11 | 6,3 | B3-9A0X-0 | 30 | 62 | A | 1600 | Triode Sect.
6BA11§ | 6,3 | B3-4638-7 | 10 | 15 | A | 600 | Pent. No. 1
6BA3§ | 6,3 | EV-0209-0 | 0 | 84 | D |  | USE ADAPTER SA-4, 1050-144. NOTE 3. Model 6000 A: No Adapter Required.
6BA5 | 6,3 | DW-1578-0 | 19 | 75 | A | 2150
6BA6 | 6,3 | ET-1567-2 | 11 | 72 | A | 1900
6BA7 | 6,3 | EV-7913-2 | 0 | 31 | B | 750 | Ampl. Sect.
6BA7 | 6,3 | EV-2103-7 | 16 | 88 | A | 5000 | Osc. Sect.
6BA8 | 6,3 | EV-7986-0 | 11 | 88 | A | 5000 | Pent. Sect.
6BA8 | 6,3 | EV-2301-0 | 30 | 79 | A | 2700 | Triode Sect.
6BC4 | 6,3 | EV-2106-0 | 12 | 91 | A | 7000
6BC5 | 6,3 | ET-1562-0 | 11 | 78 | A | 2500
6BC7 | 6,3 | EV-0809-3 | 0 | 80 | C |  | Diode No. 1
6BC7 | 6,3 | EV-0607-3 | 0 | 80 | C |  | Diode No. 2
6BC7 | 6,3 | EV-0201-3 | 0 | 80 | C |  | Diode No. 3
6BC8 | 6,3 | EV-7608-9 | 16 | 90 | A | 6200 | Triode No. 1
6BC8 | 6,3 | EV-2103-9 | 16 | 90 | A | 6200 | Triode No. 2
6BD11 | 6,3 | B3-6805-0 | 17 | 78 | A | 2500 | Triode No. 1
6BD11 | 6,3 | B3-3407-0 | 11 | 80 | A | 2750 | Triode No. 2
6BD11§ | 6,3 | B3-A2X9-0 | 13 | 87 | A | 4500 | Pent. Sect.
6BD5 | 6,3 | HS-1583-0 | 11 | 88 | A | 5000
6BD6 | 6,3 | ET-1567-2 | 11 | 73 | A | 2000
6BD7A | 6,3 | EV-2103-0 | 11 | 62 | A | 1400 | TRIODE SECTION.
6BD7A | 6,3 | EV-0603-0 | 0 | 28 | C |  | DIODE NO. 1.
6BD7A | 6,3 | EV-0803-0 | 0 | 28 | C |  | DIODE NO. 2.
6BE3§ | 6,3 | B3-0X07-0 | 0 | 89 | D
6BE6 | 6,3 | ET-7562-1 | 0 | 35 | B | 800 | AMPL. SECT. MAKE NO GAS TEST
6BE6 | 6,3 | ET-1602-7 | 20 | 90 | A | 6500 | OSC. SECT. MAKE GAS TEST
6BE7 | 6,3 | EV-7163-9 | 29 | 48 | A | 1000
6BE8 | 6,3 | EV-9678-3 | 11 | 73 | A | 2000 | PENTODE SECTION.
6BE8 | 6,3 | EV-1203-0 | 12 | 90 | A | 6200 | TRIODE SECTION.
6BF11 | 6,3 | B3-3762-5 | 13 | 7 | A | 550 | Pent. No. 2
6BF11§ | 6,3 | B3-8AX9-0 | 25 | 88 | A | 5000 | Pent. No. 1
6BF5 | 6,3 | ET-1562-0 | 44 | 83 | A | 3400
6BF6 | 6,3 | ET-1702-0 | 19 | 72 | A | 1900 | TRIODE SECTION.
6BF6 | 6,3 | ET-0602-0 | 0 | 26 | C |  | DIODE NO. 1.
6BF6 | 6,3 | ET-0502-0 | 0 | 26 | C |  | DIODE NO. 2.
6BF7 | 6,3 | DW-7805-0 | 22 | 78 | A | 2500 | TRIODE NO. 1.
6BF7 | 6,3 | DW-2104-0 | 22 | 78 | A | 2500 | TRIODE NO. 2.
6BF8 | 6,3 | EV-0906-0 | 0 | 78 | C |  | DIODE NO. 1.
6BF8 | 6,3 | EV-0806-0 | 0 | 78 | C |  | DIODE NO. 2.
6BF8 | 6,3 | EV-0706-0 | 0 | 78 | C |  | DIODE NO. 3.
6BF8 | 6,3 | EV-0306-0 | 0 | 78 | C |  | DIODE NO. 4.
6BF8 | 6,3 | EV-0206-0 | 0 | 78 | C |  | DIODE NO. 5.
6BF8 | 6,3 | EV-0106-0 | 0 | 78 | C |  | DIODE NO. 6.
6BG6 | 6,3 | HS-5X83-0 | 12 | 90 | A | 6000
6BG7 | 6,3 | DW-7805-0 | 22 | 78 | A | 2500 | TRIODE NO. 1.
6BG7 | 6,3 | DW-2104-0 | 22 | 78 | A | 2500 | TRIODE NO. 2.
6BH11 | 6,3 | B3-6705-0 | 18 | 89 | A | 5100 | Triode No. 1
6BH11 | 6,3 | B3-4302-0 | 18 | 89 | A | 5100 | Triode No. 2
6BH11§ | 6,3 | B3-8X9A-0 | 10 | 84 | A | 3500 | Pent. Sect.
6BH3§ | 6,3 | EV-0209-0 | 0 | 87 | D |  | USE ADAPTER SA-4, 1050-144. NOTE 3. Model 6000 A: No Adapter Required.
6BH6 | 6,3 | ET-1562-7 | 12 | 73 | A | 2000
6BH8 | 6,3 | EV-7986-0 | 7 | 88 | A | 5000 | Pent. Sect.
6BH8 | 6,3 | EV-2301-0 | 27 | 83 | A | 3300 | Triode Sect.
6BJ3§ | 6,3 | B3-0X07-0 | 0 | 88 | D
6BJ5 | 6,3 | ET-1572-0 | 10 | 89 | A | 5000
6BJ6 | 6,3 | ET-1562-7 | 11 | 72 | A | 1900
6BJ7 | 6,3 | EV-0809-3 | 0 | 80 | C |  | Diode No. 1
6BJ7 | 6,3 | EV-0607-3 | 0 | 80 | C |  | Diode No. 2
6BJ7 | 6,3 | EV-0201-3 | 0 | 80 | C |  | Diode No. 3
6BJ8 | 6,3 | EV-8709-0 | 27 | 80 | A | 2800 | Triode Sect.
6BJ8 | 6,3 | EV-0603-0 | 0 | 78 | C |  | Diode No. 1
6BJ8 | 6,3 | EV-0102-0 | 0 | 78 | C |  | Diode No. 2
6BK11 | 6,3 | B3-7506-0 | 19 | 7 | A | 550 | Triode No. 2
6BK11 | 6,3 | B3-A203-0 | 19 | 7 | A | 550 | Triode No. 3
6BK11§ | 6,3 | B3-9X04-0 | 20 | 39 | A | 850 | Triode No. 1
6BK4 | 6,3 | HS-0501-X | 0 | 45 | C
6BK5 | 6,3 | EV-3186-0 | 11 | 88 | A | 5000
6BK6 | 6,3 | ET-1702-5 | 11 | 35 | A | 800 | TRIODE SECTION.
6BK6 | 6,3 | ET-0602-0 | 0 | 57 | C |  | DIODE NO. 1.
6BK6 | 6,3 | ET-0502-0 | 0 | 57 | C |  | DIODE NO. 2.
6BK7 | 6,3 | EV-7608-9 | 20 | 85 | A | 4000 | Triode No. 1
6BK7 | 6,3 | EV-2103-9 | 20 | 85 | A | 4000 | Triode No. 2
6BK8 | 6,3 | EV-9613-8 | 11 | 65 | A | 1500
6BL4 | 6,3 | HY-0503-0 | 0 | 91 | D
6BL7 | 6,3 | HY-4506-0 | 24 | 88 | A | 5000 | Triode No. 1
6BL7 | 6,3 | HY-1203-0 | 24 | 88 | A | 5000 | Triode No. 2
6BL8 | 6,3 | EV-2637-1 | 12 | 81 | A | 3000 | Pent. Sect.
6BL8 | 6,3 | EV-9108-6 | 26 | 85 | A | 4000 | Triode Sect.
6BL8 | 6,3 | EV-2637-1 | 12 | 81 | A | 3000 | PENTODE SECTION.
6BLB | 6,3 | EV-9108-6 | 26 | 85 | A | 4000 | TRIODE SECTION.
6BM8 | 6,3 | EV-3672-0 | 24 | 86 | A | 4300 | Pent. Sect.
6BM8 | 6,3 | EV-1908-0 | 11 | 71 | A | 1900 | Triode Sect.
6BM8 | 6,3 | EV-3672-0 | 24 | 86 | A | 4300 | PENTODE SECTION.
6BM8 | 6,3 | EV-1908-0 | 11 | 71 | A | 1900 | TRIODE SECTION.
6BN11 | 6,3 | B3-3542-6 | 10 | 85 | A | 3800 | Pent. No. 2
6BN11§ | 6,3 | B3-7A98-X | 10 | 85 | A | 3800 | Pent. No. 1
6BN4 | 6,3 | ET-2501-0 | 19 | 88 | A | 5000
6BN4A | 6,3 | ET-2501-0 | 19 | 86 | A | 3200
6BN5 | 6,3 | EV-2793-8 | 24 | 80 | A | 2700
6BN6 | 6,3 | ET-2751-6 | 6 | 27 | B | 700 | Limiter Grid
6BN6 | 6,3 | ET-6751-2 | 13 | 0 | B | 500 | Quadrature Grid
6BN8 | 6,3 | EV-8709-0 | 22 | 48 | A | 1000 | Triode Sect.
6BN8 | 6,3 | EV-0603-0 | 0 | 78 | C |  | Diode No. 1
6BN8 | 6,3 | EV-0102-0 | 0 | 78 | C |  | Diode No. 2
6BQ5 | 6,3 | EV-2793-0 | 12 | 50 | A | 7500
6BQ6 | 6,3 | HS-5X48-0 | 42 | 89 | A | 5500
6BQ7A | 6,3 | EV-7608-9 | 13 | 90 | A | 6400 | Triode No. 1
6BQ7A | 6,3 | EV-2103-9 | 13 | 90 | A | 6400 | Triode No. 2
6BR3 | 6,3 | EV-090X-0 | 0 | 91 | D
6BR5 | 6,3 | EV-19X2-0 | Vary | 100 | F |  | CONNECT A 1 MEGOHM RESISTOR FROM CAP LEAD TO LOCTAL TEST SOCKET PIN NO. 7. VARY BIAS TO VARY BEAM ANGLE. BIAS = VARY.
6BR7 | 6,3 | EV-2783-9 | 19 | 58 | A | 1250
6BR8 | 6,3 | EV-9678-0 | 11 | 73 | A | 2000 | Pent. Sect.
6BR8 | 6,3 | EV-1203-0 | 12 | 90 | A | 6200 | Triode Sect.
6BS3§ | 6,3 | EV-0209-0 | 0 | 83 | D |  | USE ADAPTER SA-4, 1050-144 NOTE 3. Model 6000 A: No Adapter Required.
6BS7 | 6,3 | EV-X783-9 | 19 | 58 | A | 1250
6BS8 | 6,3 | EV-7608-9 | 19 | 87 | A | 4500 | TRIODE NO. 1.
6BS8 | 6,3 | EV-2103-9 | 19 | 87 | A | 4500 | TRIODE NO. 2.
6BT4 | 6,3 | JR-0207-0 | 0 | 25 | D |  | PLATE NO. 1. USE ADAPTER SA-5, 1050-129.
6BT4 | 6,3 | JR-0607-0 | 0 | 25 | D |  | PLATE NO. 2.
6BT6 | 6,3 | ET-1702-0 | 12 | 60 | A | 1300 | TRIODE SECTION.
6BT6 | 6,3 | ET-0602-0 | 0 | 57 | C |  | DIODE NO. 1.
6BT6 | 6,3 | ET-0502-0 | 0 | 57 | C |  | DIODE NO. 2.
6BT8 | 6,3 | EV-8679-0 | 19 | 75 | A | 2200 | PENTODE SECTION.
6BT8 | 6,3 | EV-0103-0 | 0 | 63 | C |  | DIODE NO. 1.
6BT8 | 6,3 | EV-0203-0 | 0 | 63 | C |  | DIODE NO. 2.
6BU6 | 6,3 | ET-1702-0 | 28 | 65 | A | 1500 | TRIODE SECTION.
6BU6 | 6,3 | ET-0602-0 | 0 | 50 | C |  | DIODE NO. 1.
6BU6 | 6,3 | ET-0502-0 | 0 | 50 | C |  | DIODE NO. 2.
6BU8 | 6,3 | EV-7821-9 | 11 | 30 | F |  | Pent. No. 1
6BU8 | 6,3 | EV-7321-6 | 11 | 30 | F |  | Pent. No. 2
6BV11 | 6,3 | B3-6345-2 | 10 | 73 | A | 2000 | Pent. No. 2
6BV11§ | 6,3 | B3-7X98-A | 10 | 73 | A | 2000 | Pent. No. 1
6BV8 | 6,3 | EV-2301-0 | 21 | 89 | A | 5600 | TRIODE SECTION.
6BV8 | 6,3 | EV-0907-0 | 0 | 78 | C |  | DIODE NO. 1.
6BV8 | 6,3 | EV-0608-0 | 0 | 78 | C |  | DIODE NO. 2.
6BW11 | 6,3 | B3-3542-6 | 10 | 82 | A | 3300 | Pentode No. 2
6BW11§ | 6,3 | B3-A89X-7 | 7 | 85 | A | 4250 | Pentode No. 1
6BW3§ | 6,3 | B3-0407-0 | 0 | 89 | D |  | 0K ABOVE DIODES OK
6BW4 | 6,3 | EV-0709-1 | 0 | 20 | D |  | PLATE NO. 1.
6BW4 | 6,3 | EV-0109-7 | 0 | 20 | D |  | PLATE NO. 2.
6BW6 | 6,3 | EV-2783-9 | 11 | 86 | A | 4100
6BW8 | 6,3 | EV-6987-0 | 11 | 73 | A | 2000 | Pent. Sect.
6BW8 | 6,3 | EV-0302-0 | 0 | 77 | C |  | Diode No. 1
6BW8 | 6,3 | EV-0102-0 | 0 | 77 | C |  | Diode No. 2
6BX6 | 6,3 | EV-2781-9 | 10 | 86 | A | 4200
6BX7 | 6,3 | HY-4506-2 | 33 | 92 | A | 7600 | TRIODE NO. 1.
6BX7 | 6,3 | HY-1203-5 | 33 | 92 | A | 7600 | TRIODE NO. 2.
6BX8 | 6,3 | EV-7608-9 | 26 | 82 | A | 3200 | TRIODE NO. 1.
6BX8 | 6,3 | EV-2103-9 | 26 | 82 | A | 3200 | TRIODE NO. 2.
6BY11 | 6,3 | B3-3762-5 | 15 | 40 | A | 1000 | Pent. No. 2
6BY11§ | 6,3 | B3-8AX9-0 | 45 | 83 | A | 3800 | Pent. No. 1
6BY5 | 6,3 | HS-0508-0 | 0 | 70 | D |  | PLATE NO. 1.
6BY5 | 6,3 | HS-0401-0 | 0 | 70 | D |  | PLATE NO. 2.
6BY6 | 6,3 | ET-1562-7 | 12 | 56 | A | 1200 | Grid No. 1
6BY6 | 6,3 | ET-7562-1 | 16 | 0 | B | 500 | Grid No. 3
6BY7 | 6,3 | EV-2781-9 | 12 | 81 | A | 3000
6BY8 | 6,3 | EV-1789-2 | 11 | 76 | A | 2300 | Pent. Sect
6BY8 | 6,3 | EV-0603-0 | 0 | 78 | C |  | Diode Sect.
6BZ3§ | 6,3 | B3-0X07-0 | 0 | 86 | C
6BZ6 | 6,3 | ET-1562-7 | 11 | 81 | A | 3000
6BZ7 | 6,3 | EV-7608-9 | 16 | 87 | A | 4500 | Triode No. 1
6BZ7 | 6,3 | EV-2103-9 | 16 | 87 | A | 4500 | Triode No. 2
6BZ8 | 6,3 | EV-7608-9 | 20 | 88 | A | 5000 | TRIODE NO. 1.
6BZ8 | 6,3 | EV-2103-9 | 20 | 88 | A | 5000 | TRIODE NO. 2.
6C10 | 6,3 | B3-7506-0 | 12 | 58 | A | 1250 | Triode No. 2
6C10 | 6,3 | B3-A203-0 | 12 | 58 | A | 1250 | Triode No. 3
6C10§ | 6,3 | B3-9X04-0 | 12 | 58 | A | 1250 | Triode No. 1
6C12 | 6,3 | EV-2613-7 | 11 | 65 | A | 1500 | HEPTODE SECTION.
6C12 | 6,3 | EV-9803-2 | 15 | 81 | A | 3000 | TRIODE SECTION.
6C18 | 6,3 | EV-7328-0 | 13 | 85 | A | 3600 | PENTODE SECTION.
6C18 | 6,3 | EV-9108-0 | 30 | 86 | A | 4000 | TRIODE SECTION.
6C4 | 6,3 | ET-6107-0 | 25 | 75 | A | 2200
6C5 | 6,3 | HS-5308-0 | 23 | 73 | A | 2000
6C6 | 6,3 | GR-X235-4 | 20 | 57 | A | 1225
6C7 | 6,3 | HR-X206-0 | 24 | 58 | A | 1250 | TRIODE SECTION.
6C7 | 6,3 | HR-0506-0 | 0 | 30 | C |  | DIODE NO. 1.
6C7 | 6,3 | HR-0406-0 | 0 | 30 | C |  | DIODE NO. 2.
6C8 | 6,3 | HS-5608-0 | 20 | 48 | A | 1000 | TRIODE NO. 1.
6C8 | 6,3 | HS-X304-0 | 20 | 48 | A | 1000 | TRIODE NO. 2.
6C9 | 6,3 | EV-132X-0 | 15 | 85 | A | 3200 | Tetrode No. 2
6C9§ | 6,3 | EV-7986-0 | 15 | 85 | A | 3200 | Tetrode No. 1
6CA11 | 6,3 | B3-6405-0 | 20 | 73 | A | 2350 | Triode No.1
6CA11 | 6,3 | B3-3207-0 | 20 | 75 | A | 2500 | Triode No.2
6CA11§ | 6,3 | B3-8AX9-7 | 20 | 86 | A | 4250 | Pent. Sect.
6CA4 | 6,3 | EV-0703-0 | 0 | 62 | D |  | Plate No. 1
6CA4 | 6,3 | EV-0103-0 | 0 | 62 | D |  | Plate No. 2
6CA4 | 6,3 | EV-0703-0 | 0 | 62 | D |  | PLATE NO. 1.
6CA4 | 6,3 | EV-0103-0 | 0 | 62 | D |  | PLATE NO. 2.
6CA5 | 6,3 | DU-2761-0 | 20 | 89 | A | 5500
6CA7 | 6,3 | HS-5348-1 | 23 | 90 | A | 6000
6CB5 | 7,5 | HS-4X13-0 | 40 | 92 | A | 7000
6CB6 | 6,3 | ET-1562-7 | 11 | 82 | A | 3300
6CD3§ | 6,3 | B3-0X07-0 | 0 | 93 | D
6CD6 | 6,3 | HS-5X83-0 | 35 | 90 | A | 6500
6CD7 | 6,3 | HS-4508-0 | Vary | 100 | F |  | CONNECT A 1 MEGOHM RESISTOR FROM PIN 5 OF 5-PIN SOCKET TO PIN 3 OF LARGE 7-PIN SOCKET. CONNECT ANOTHER 1 MEGOHM RESISTOR FROM PIN 5 OF 5-PIN SOCKET TO PIN 6 OF LARGE 7-PIN SOCKET. EYE 1 CLOSES AT BIAS OF ABOUT 30. EYE 2 CLOSES AT BIAS OF ABOUT 60. BIAS = VARY.
6CE3§ | 6,3 | B3-0407-0 | 0 | 86 | C
6CE5 | 6,3 | ET-1562-0 | 11 | 81 | A | 3000
6CF6 | 6,3 | ET-1562-7 | 11 | 81 | A | 3000
6CF8 | 6,3 | EV-9613-8 | 11 | 65 | A | 1500
6CG3§ | 6,3 | B3-0407-0 | 0 | 91 | D
6CG7 | 6,3 | EV-7608-9 | 23 | 79 | A | 2600 | Triode No. 1
6CG7 | 6,3 | EV-2103-9 | 23 | 79 | A | 2600 | Triode No. 2
6CG8 | 6,3 | EV-9678-0 | 12 | 81 | A | 3000 | Pent. Sect.
6CG8 | 6,3 | EV-1203-0 | 20 | 84 | A | 3500 | Triode Sect
6CH3§ | 6,3 | EV-0209-0 | 0 | 91 | D |  | USE ADAPTER SA-4, 1050-144. NOTE 3. Model 6000 A: No Adapter Required.
6CH6 | 6,3 | EV-2783-9 | 11 | 90 | A | 6000
6CH7 | 6,3 | EV-7608-0 | 16 | 87 | A | 4500 | TRIODE NO. 1.
6CH7 | 6,3 | EV-2103-0 | 16 | 87 | A | 4500 | TRIODE NO. 2.
6CH8 | 6,3 | EV-7236-0 | 11 | 81 | A | 3000 | PENTODE SECTION.
6CH8 | 6,3 | EV-8901-0 | 24 | 83 | A | 3300 | TRIODE SECTION.
6CJ3§ | 6,3 | EV-0209-0 | 0 | 86 | C |  | USE ADAPTER SA-4, 1050-144. NOTE 3. Model 6000 A: No Adapter Required.
6CJ5 | 6,3 | JR-6257-0 | 20 | 65 | A | 1500 | USE ADAPTER SA-5. 1050-129.
6CJ6 | 6,3 | EV-2X73-1 | 51 | 87 | A | 4600
6CK3§ | 6,3 | EV-0209-0 | 0 | 86 | C |  | USE ADAPTER SA-4, 1050-144. NOTE 3. Model 6000 A: No Adapter Required.
6CK4 | 6,3 | HS-1508-0 | 53 | 87 | A | 4600
6CK5 | 6,3 | JR-6257-0 | 10 | 90 | A | 6000 | USE ADAPTER SA-5. 1050-129.
6CK6 | 6,3 | EV-2713-6 | 11 | 89 | A | 5500
6CL3§ | 6,3 | EV-0209-0 | 0 | 86 | C |  | USE ADAPTER SA-4, 1050-144. NOTE 3. Model 6000 A: No Adapter Required.
6CL5 | 6,3 | HS-4X13-0 | 55 | 89 | A | 6500
6CL6 | 6,3 | EV-2631-7 | 11 | 88 | A | 5000
6CL8 | 6,3 | EV-9678-0 | 10 | 84 | A | 3500 | Tetrode Sect
6CL8 | 6,3 | EV-1203-0 | 12 | 89 | A | 6000 | Triode Sect
6CM3§ | 6,3 | EV-0279-0 | 0 | 90 | D |  | PLATE TO SCREEN SHORT NORMAL. USE ADAPTER SA-4, 1050-144. NOTE 3. Model 6000 A: No Adapter Required.
6CM4 | 6,3 | EV-2103-0 | 20 | 88 | A | 4400
6CM5 | 6,3 | HS-5X48-0 | 38 | 91 | A | 7500
6CM6 | 6,3 | EV-3917-0 | 11 | 86 | A | 4100
6CM7 | 6,3 | EV-7603-0 | 27 | 73 | A | 2000 | Triode No. 1
6CM7 | 6,3 | EV-8109-0 | 24 | 87 | A | 4400 | Triode No. 2
6CM8 | 6,3 | EV-2673-0 | 11 | 81 | A | 3000 | PENTODE SECTION.
6CM8 | 6,3 | EV-9108-0 | 12 | 65 | A | 1500 | TRIODE SECTION.
6CN6 | 6,3 | HS-5X48-1 | 12 | 91 | A | 7250
6CN7 | 6,3 | EV-7806-0 | 11 | 56 | A | 1200 | Triode Sect
6CN7 | 6,3 | EV-0203-0 | 0 | 77 | C |  | Diode No. 1
6CN7 | 6,3 | EV-0103-0 | 0 | 77 | C |  | Diode No. 2
6CQ4 | 6,3 | HY-0503-0 | 0 | 89 | D
6CQ6 | 6,3 | ET-1572-6 | 12 | 65 | A | 1500
6CQ8 | 6,3 | EV-2637-0 | 10 | 79 | A | 2600 | Tetrode Sect
6CQ8 | 6,3 | EV-9108-0 | 11 | 87 | A | 4300 | Triode Sect
6CR6 | 6,3 | ET-7561-2 | 12 | 72 | A | 1950 | PENTODE SECTION.
6CR6 | 6,3 | ET-0201-0 | 0 | 45 | C |  | DIODE SECTION.
6CR8 | 6,3 | EV-2673-8 | 10 | 83 | A | 3100 | PENTODE SECTION.
6CR8 | 6,3 | EV-9108-0 | 18 | 86 | A | 4000 | TRIODE SECTION.
6CS6 | 6,3 | ET-1562-7 | 11 | 15 | B | 600 | GRID NO.1 MAKE GAS TEST
6CS6 | 6,3 | ET-7562-1 | 0 | 31 | B | 750 | GRID NO. 3 MAKE NO GAS TEST
6CS7 | 6,3 | EV-7608-0 | 22 | 75 | A | 2200 | Triode No. 1
6CS7 | 6,3 | EV-3109-0 | 27 | 87 | A | 4500 | Triode No. 2
6CT3 | 6,3 | EV-0209-0 | 0 | 94 | D |  | 0K ABOVE DIODES OK
6CT7 | 6,3 | JR-6257-4 | 25 | 56 | A | 1200 | PENTODE SECTION.
6CT7 | 6,3 | JR-0307-0 | 0 | 61 | C |  | DIODE SECTION. USE ADAPTER SA-5, 1050-129.
6CU5 | 6,3 | ET-2761-0 | 11 | 91 | B | 7000
6CU6 | 6,3 | HS-5X48-0 | 42 | 89 | A | 5500
6CU7 | 6,3 | JR-6257-4 | 23 | 48 | A | 1000 | HEXODE SECTION.
6CU7 | 6,3 | JR-4307-6 | 27 | 65 | A | 1500 | TRIODE SECTION. USE ADAPTER SA-5, 1050-129.
6CU8 | 6,3 | EV-7236-1 | 11 | 81 | A | 3000 | Pent. Sect
6CU8 | 6,3 | EV-8901-0 | 24 | 83 | A | 3300 | Triode Sect
6CV7 | 6,3 | JR-3207-0 | 11 | 62 | A | 1400 | TRIODE SECTION.
6CV7 | 6,3 | JR-0607-0 | 0 | 28 | C |  | DIODE NO. 1.
6CV7 | 6,3 | JR-0507-0 | 0 | 28 | C |  | DIODE NO. 2. USE ADAPTER SA-5, 1050-129.
6CW4 | 6,3 | 13-4208-0 | 23 | 79 | A | 2600 | Model 6000 A.
6CW4§ | 6,3 | DR-4208-0 | 23 | 79 | A | 2600 | USE ADAPTER SA-3, 1050-127. NOTE 3
6CW5 | 6,3 | EV-2793-0 | 40 | 89 | A | 5500
6CW5 | 6,3 | EV-2793-0 | 40 | 89 | A | 5500
6CW7 | 6,3 | EV-6907-0 | 26 | 87 | A | 4300 | TRIODE NO. 1.
6CW7 | 6,3 | EV-2301-0 | 26 | 87 | A | 4300 | TRIODE NO. 2.
6CX8 | 6,3 | EV-7986-0 | 16 | 83 | A | 3300 | Pent Sect
6CX8 | 6,3 | EV-2301-0 | 15 | 81 | A | 2900 | Triode Sect
6CY5 | 6,3 | ET-1562-0 | 11 | 81 | B | 3000
6CY7 | 6,3 | EV-7608-0 | 10 | 53 | A | 1100 | Triode No. 1
6CY7 | 6,3 | EV-2109-0 | 60 | 86 | A | 4000 | Triode No. 2
6CZ5 | 6,3 | EV-3917-0 | 10 | 87 | A | 4500
6D10 | 6,3 | B3-7506-0 | 18 | 78 | A | 2500 | Triode No. 2
6D10 | 6,3 | B3-A203-0 | 18 | 78 | A | 2500 | Triode No. 3
6D10§ | 6,3 | B3-9X04-0 | 18 | 78 | A | 2500 | Triode No. 1
6D4 | 6,3 | ET-1705-0 | Vary | 94 | F |  | STRIKES AT ABOUT 58. NOTE 2.
6D5 | 6,3 | HS-5308-0 | 52 | 73 | A | 2000
6D6 | 6,3 | GR-X235-4 | 13 | 67 | A | 1600
6D7 | 6,3 | HR-X236-4 | 22 | 57 | A | 1225
6D8 | 6,3 | HS-X348-5 | 11 | 43 | B | 900 | PENTODE SECTION.
6D8 | 6,3 | HS-5648-X | 11 | 26 | B | 700 | OSC. SECTION. OK ABOVE 190.
6DA4 | 6,3 | HY-0503-0 | 0 | 86 | D
6DA5 | 6,3 | EV-19X2-0 | Vary | 100 | F |  | Connect a 1 Mohm resistor from cap lead to Loctal Test Socket Pin No. 7. Vary Bias to vary beam angle.
6DA5 | 6,3 | EV-19X2-0 | Vary | 100 | F |  | CONNECT A 1 MEGOHM RESISTOR FROM CAP LEAD TO LOCTAL TEST SOCKET PIN NO. 7. VARY BIAS TO VARY BEAM ANGLE. BIAS = VARY.
6DA6 | 6,3 | EV-2783-9 | 13 | 78 | A | 2500
6DA7 | 6,3 | EV-7608-0 | 18 | 79 | A | 2600 | TRIODE NO. 1.
6DA7 | 6,3 | EV-3109-0 | 55 | 87 | A | 4500 | TRIODE NO. 2.
6DB5 | 6,3 | EV-3912-0 | 11 | 91 | B | 7500
6DB6 | 6,3 | ET-1562-7 | 10 | 69 | A | 1700 | GRID NO. 1.
6DB6 | 6,3 | ET-7562-1 | 15 | 42 | B | 900 | GRID NO. 3.
6DC6 | 6,3 | ET-1562-7 | 10 | 84 | A | 3500
6DC8 | 6,3 | EV-2613-9 | 13 | 78 | A | 2500 | PENTODE SECTION.
6DC8 | 6,3 | EV-0803-0 | 0 | 51 | C |  | DIODE NO. 1.
6DC8 | 6,3 | EV-0703-0 | 0 | 51 | C |  | DIODE NO. 2.
6DE4 | 6,3 | HY-0503-0 | 0 | 89 | D
6DE6 | 6,3 | ET-1562-7 | 11 | 81 | A | 3000
6DE7 | 6,3 | EV-7608-0 | 27 | 73 | A | 2000 | Triode No. 1
6DE7 | 6,3 | EV-2109-0 | 54 | 89 | A | 6500 | Triode No. 2
6DG6 | 6,3 | HS-5348-0 | 11 | 91 | B | 7500
6DG7 | 6,3 | EV-2783-9 | 11 | 72 | A | 1900
6DJ8 | 6,3 | EV-7608-0 | 22 | 91 | A | 7000 | Triode No. 1
6DJ8 | 6,3 | EV-2103-0 | 22 | 91 | A | 7000 | Triode No. 2
6DK6 | 6,3 | ET-1562-7 | 12 | 83 | A | 3300
6DL3§ | 6,3 | EV-070X-0 | 0 | 86 | C |  | USE ADAPTER SA-4, 1050-144. NOTE 3. Model 6000 A: No Adapter Required.
6DL4 | 6,3 | EV-9802-0 | 19 | 89 | A | 6300
6DL5 | 6,3 | ET-1562-0 | 10 | 84 | A | 3600
6DM4 | 6,3 | HY-0503-0 | 0 | 89 | D
6DN3§ | 6,3 | EV-0709-0 | 0 | 86 | C |  | USE ADAPTER SA-4, 1050-144. NOTE 3. Model 6000 A: No Adapter Required.
6DN6 | 6,3 | HS-5X83-0 | 28 | 93 | B | 9000
6DN7 | 6,3 | HY-4506-0 | 24 | 73 | A | 2000 | Triode No. 1
6DN7 | 6,3 | HY-1203-0 | 20 | 91 | A | 7500 | Triode No. 2
6DQ4 | 6,3 | JX-0503-0 | 0 | 86 | D
6DQ5 | 6,3 | HS-1X43-0 | 43 | 92 | A | 7800
6DQ6 | 6,3 | HS-5X48-0 | 25 | 90 | B | 6000
6DR4 | 6,3 | ET-6507-0 | 12 | 58 | A | 1250
6DR7 | 6,3 | EV-7608-0 | 17 | 36 | A | 800 | Triode No. 1
6DR7 | 6,3 | EV-2109-0 | 56 | 88 | A | 3600 | Triode No. 2
6DR8 | 6,3 | EV-2163-9 | 0 | 53 | C |  | PENTODE SECTION.
6DR8 | 6,3 | EV-0803-0 | 0 | 43 | C |  | DIODE NO. 1.
6DR8 | 6,3 | EV-0703-0 | 0 | 43 | C |  | DIODE NO. 2.
6DS4 | 6,3 | 13-4208-0 | 22 | 79 | A | 2600 | Model 6000 A
6DS4§ | 6,3 | DR-4208-0 | 22 | 79 | A | 2600 | USE ADAPTER SA-3, 1050-127. NOTE 3
6DS5 | 6,3 | ET-1562-0 | 13 | 87 | A | 4800
6DS8 | 6,3 | EV-7163-2 | 0 | 0 | C |  | HEPTODE SECTION. OK ABOVE 1100 ON 3000 SCALE.
6DS8 | 6,3 | EV-9803-0 | 0 | 49 | C |  | TRIODE SECTION. OK ABOVE 1500 ON 3000 SCALE.
6DT4 | 6,3 | HY-0503-0 | 0 | 92 | D
6DT5 | 6,3 | EV-3917-0 | 21 | 87 | A | 4400
6DT6 | 6,3 | ET-1562-7 | 23 | 15 | A | 600 | Grid No, 1
6DT6 | 6,3 | ET-7562-1 | 16 | 0 | B | 500 | Grid No. 3
6DT8 | 6,3 | EV-7608-9 | 11 | 81 | A | 3000 | Triode No. 1
6DT8 | 6,3 | EV-2103-9 | 11 | 81 | A | 3000 | Triode No. 2
6DV4§ | 6,3 | 13-6107-0 | 27 | 88 | A | 4600
6DW4§ | 6,3 | EV-0209-0 | 0 | 89 | D |  | USE ADAPTER SA-4, 1050-144. NOTE 3. Model 6000 A: No Adapter Required.
6DW5 | 6,3 | EV-3917-0 | 42 | 89 | A | 5500
6DX4 | 6,3 | ET-2105-0 | 29 | 85 | A | 3800
6DX8 | 6,3 | EV-8697-0 | 10 | 90 | A | 6000 | Pent. Sect.
6DX8 | 6,3 | EV-1203-0 | 18 | 73 | A | 2100 | Triode Sect.
6DX8 | 6,3 | EV-8697-0 | 10 | 90 | A | 6000 | PENTODE SECTION.
6DX8 | 6,3 | EV-1203-0 | 18 | 73 | A | 2100 | TRIODE SECTION.
6DZ4 | 6,3 | ET-2105-0 | 35 | 87 | A | 4000
6DZ8 | 6,3 | EV-3672-0 | 23 | 88 | A | 5500 | Pent. Sect.
6DZ8 | 6,3 | EV-1908-0 | 19 | 39 | A | 850 | Triode Sect
6E5 | 6,3 | GR-3405-0 | 100 | 100 | A |  | EYE OPEN.
6E5 | 6,3 | GR-3425-0 | 100 | 100 | A |  | EYE CLOSED.
6E6 | 6,3 | HR-5604-0 | 51 | 62 | A | 1400 | TRIODE NO. 1.
6E6 | 6,3 | HR-3204-0 | 51 | 62 | A | 1400 | TRIODE NO. 2.
6E7 | 6,3 | HR-X236-4 | 17 | 65 | A | 1500
6EA4§ | 6,3 | B3-0605-X | 0 | 45 | C
6EA5 | 6,3 | ET-1562-0 | 11 | 86 | A | 4000
6EA7 | 6,3 | JX-4506-0 | 11 | 65 | A | 1500 | Triode No. 1
6EA7 | 6,3 | JX-1203-0 | 51 | 90 | A | 6500 | Triode No. 2
6EA8 | 6,3 | EV-2637-0 | 11 | 79 | A | 2600 | Pent. Sect
6EA8 | 6,3 | EV-9108-0 | 11 | 89 | A | 5000 | Triode Sect.
6EB5 | 6,3 | ET-0205-6 | 0 | 71 | C |  | Diode No. 1
6EB5 | 6,3 | ET-0701-6 | 0 | 71 | C |  | Diode No. 2
6EB8 | 6,3 | EV-7986-0 | 11 | 87 | A | 5100 | Pent. Sect.
6EB8 | 6,3 | EV-2301-0 | 11 | 70 | A | 2000 | Triode Sect.
6EC4 | 6,3 | EV-070X-0 | 0 | 85 | C |  | USE ADAPTER SA-8, 1050-168.
6ED4 | 6,3 | EV-0801-X | 0 | 45 | C |  | USE ADAPTER SA-8, 1050-168.
6EF4§ | 6,3 | B3-06X5-9 | 0 | 45 | C
6EH4§ | 6,3 | B3-0605-X | 0 | 45 | C
6EH5 | 6,3 | ET-2761-0 | 13 | 88 | A | 10000
6EH7 | 6,3 | EV-2781-9 | 15 | 87 | A | 3300
6EH8 | 6,3 | EV-7986-0 | 15 | 75 | A | 2300 | Pent Sect.
6EH8 | 6,3 | EV-2301-0 | 20 | 87 | A | 4600 | Triode Sect.
6EJ4§ | 6,3 | B3-9605-X | 0 | 45 | C
6EJ7 | 6,3 | EV-2781-9 | 10 | 87 | A | 2000
6EL4 | 6,3 | HS-0501-X | 0 | 45 | C
6EM5 | 6,3 | EV-3917-0 | 12 | 89 | A | 4300
6EM7 | 6,3 | HY-4506-0 | 10 | 66 | A | 1500 | Triode No. 1
6EM7 | 6,3 | HY-1203-0 | 53 | 91 | A | 5250 | Triode No. 2
6EN4 | 6,3 | HS-0501-X | 0 | 45 | C
6EQ7 | 6,3 | EV-2763-1 | 17 | 60 | A | 2400 | Pent. Sect.
6EQ7 | 6,3 | EV-0803-0 | 0 | 26 | C |  | Diode Sect.
6ER5 | 6,3 | ET-2567-0 | 10 | 89 | A | 5000
6ES5 | 6,3 | ET-2501-0 | 10 | 87 | A | 4600
6ES6 | 6,3 | ET-7652-1 | 0 | 68 | C
6ES8 | 6,3 | EV-7608-0 | 22 | 92 | A | 7500 | Triode No. 1
6ES8 | 6,3 | EV-2103-0 | 22 | 92 | A | 7500 | Triode No. 2
6ET6 | 6,3 | ET-1652-7 | 0 | 73 | C
6ET7 | 6,3 | EV-7986-0 | 10 | 89 | A | 4750 | Pent. Sect.
6ET7 | 6,3 | EV-0301-0 | 0 | 21 | C |  | Diode No. 1
6ET7 | 6,3 | EV-0201-0 | 0 | 21 | C |  | Diode No. 2
6EU7 | 6,3 | BS-8709-0 | 12 | 58 | A | 1250 | Triode No. 1
6EU7 | 6,3 | BS-5604-0 | 12 | 58 | A | 1250 | Triode No. 2
6EU8 | 6,3 | EV-7198-0 | 11 | 79 | A | 2600 | Pent. Sect.
6EU8 | 6,3 | EV-2306-0 | 11 | 89 | A | 5000 | Triode Sect.
6EV5 | 6,3 | ET-1562-0 | 19 | 86 | A | 4000
6EV7 | 6,3 | EV-7608-0 | 10 | 84 | A | 3600 | Triode No. 1
6EV7 | 6,3 | EV-2103-0 | 10 | 84 | A | 3600 | Triode No. 2
6EW6 | 6,3 | ET-1562-7 | 11 | 84 | A | 3700
6EW7 | 6,3 | EV-7608-0 | 27 | 72 | A | 2000 | Triode No. 1
6EW7 | 6,3 | EV-2109-0 | 54 | 88 | A | 6000 | Triode No. 2
6EW7 | 6,3 | EV-7608-0 | 27 | 72 | A | 2000 | TRIODE NO. 1.
6EW7 | 6,3 | EV-2109-0 | 54 | 88 | A | 6000 | TRIODE NO. 2.
6EX6 | 6,3 | HS-5X83-0 | 48 | 91 | A | 7500 | Tubes indicating shorts: Re-test using HS-5X13-0
6EY6 | 6,3 | HS-5348-0 | 28 | 87 | A | 4400
6EZ5 | 6,3 | HS-5348-0 | 51 | 71 | A | 1800
6EZ8 | 6,3 | EV-9800-0 | 28 | 78 | A | 2500 | Triode No. 1
6EZ8 | 6,3 | EV-7600-0 | 28 | 78 | A | 2500 | Triode No. 2
6EZ8 | 6,3 | EV-2301-0 | 18 | 78 | A | 2500 | Triode No. 3. If no reading is obtained, use selector setting FU- in place of EV-.
6F12 | 6,3 | ET-1572-6 | 11 | 81 | A | 3000
6F13 | 6,3 | JR-6257-4 | 12 | 86 | A | 4000 | USE ADAPTER SA-5, 1050-129.
6F14 | 6,3 | JR-6257-4 | 10 | 87 | A | 3900 | USE ADAPTER SA-5, 1050-129.
6F16 | 6,3 | JR-6257-0 | 20 | 65 | A | 1500 | USE ADAPTER SA-5, 1050-129.
6F17 | 6,3 | JR-6257-0 | 20 | 65 | A | 1500 | USE ADAPTER SA-5, 1050-129.
6F19 | 6,3 | EV-2781-9 | 12 | 81 | A | 3000
6F21 | 6,3 | ET-1572-6 | 12 | 65 | A | 1500
6F22 | 6,3 | EV-9613-8 | 11 | 65 | A | 1500
6F26 | 6,3 | EV-2781-9 | 12 | 81 | A | 3000
6F29 | 6,3 | EV-2781-9 | 15 | 87 | A | 3300
6F30 | 6,3 | EV-2781-9 | 10 | 87 | A | 2000
6F33 | 6,3 | ET-1572-6 | 11 | 65 | A | 1500
6F4 | 6,3 | HS-1306-0 | 29 | 90 | A | 6000 | USE ADAPTER SA-7, 1050-9.
6F5 | 6,3 | HS-X408-1 | 12 | 48 | A | 1000
6F6 | 6,3 | HS-5348-1 | 23 | 70 | A | 1800
6F7 | 6,3 | HR-X236-5 | 25 | 53 | A | 1100 | PENTODE SECTION.
6F7 | 6,3 | HR-5406-2 | 38 | 0 | A | 500 | TRIODE SECTION.
6F8 | 6,3 | HS-5608-0 | 23 | 79 | A | 2600 | TRIODE NO. 1.
6F8 | 6,3 | HS-X304-0 | 23 | 79 | A | 2600 | TRIODE NO. 2.
6FA7 | 6,3 | EV-7986-1 | 10 | 58 | A | 1250 | Tetrode No. 1
6FA7 | 6,3 | EV-7186-9 | 10 | 58 | A | 1250 | Tetrode No. 2
6FA7 | 6,3 | EV-9306-1 | 0 | 26 | C |  | Diode Sect.
6FC7 | 6,3 | EV-6908-0 | 24 | 90 | A | 5500 | TRIODE NO. 1.
6FC7 | 6,3 | EV-2301-0 | 24 | 90 | A | 5500 | TRIODE NO. 2.
6FD6 | 6,3 | ET-1657-2 | 18 | 45 | C |  | OK ABOVE DIODES OK
6FD7 | 6,3 | EV-7608-0 | 10 | 68 | A | 1600 | Triode No. 1
6FD7 | 6,3 | EV-2109-0 | 58 | 89 | A | 4500 | Triode No. 2
6FE5 | 6,3 | HS-5348-0 | 30 | 92 | A | 8300
6FG5 | 6,3 | ET-1567-0 | 10 | 82 | A | 2500
6FG6 | 6,3 | EV-1603-0 | 47 | 0 | A |  | SOLID BAR. (SEE BELOW)
6FG6 | 6,3 | EV-1603-0 | 0 | 0 | A |  | SPLIT BAR. JUMPER NOVAL SOCKET PINS 7 AND 9. CONNECT A 470 K OHMS 1/2 WATT, 10% RESISTOR FROM THIS JUMPER TO PIN 6.
6FG7 | 6,3 | EV-9678-0 | 10 | 82 | A | 3000 | Pent. Sect.
6FG7 | 6,3 | EV-1203-0 | 18 | 88 | A | 4750 | Triode Sect.
6FH5 | 6,3 | ET-2507-0 | 14 | 87 | A | 4600
6FH6 | 6,3 | HS-5X48-0 | 25 | 90 | B | 6000
6FH8 | 6,3 | EV-8970-0 | 25 | 78 | A | 2500 | TETRODE PLATE NO. 1
6FH8 | 6,3 | EV-6870-0 | 22 | 60 | A | 1300 | TETRODE PLATE NO. 2
6FH8 | 6,3 | EV-6170-0 | 22 | 60 | A | 1300 | TETRODE PLATE NO. 3
6FH8 | 6,3 | EV-2300-0 | 23 | 90 | A | 5400 | Triode Sect. If no reading is obtained, use selector setting FU- in place of EV-.
6FJ7 | 6,3 | B3-3507-0 | 16 | 91 | A | 7000 | Triode No. 2
6FJ7§ | 6,3 | B3-XA09-0 | 20 | 78 | A | 2300 | Triode No. 1
6FM7 | 6,3 | B3-8507-0 | 62 | 88 | A | 5250 | Triode No. 2
6FM7§ | 6,3 | B3-XA09-0 | 20 | 46 | A | 950 | Triode No. 1
6FM8 | 6,3 | EV-8907-0 | 11 | 56 | A | 1200 | Triode Sect.
6FM8 | 6,3 | EV-0601-0 | 0 | 77 | C |  | Diode No. 1
6FM8 | 6,3 | EV-0203-0 | 0 | 77 | C |  | Diode No. 2
6FQ5 | 6,3 | ET-2507-0 | 19 | 87 | A | 4500
6FQ5A | 6,3 | ET-2507-6 | 19 | 89 | A | 5200
6FQ7 | 6,3 | EV-7608-0 | 23 | 79 | A | 2600 | Triode No. 1
6FQ7 | 6,3 | EV-2103-0 | 23 | 79 | A | 2600 | Triode No. 2
6FR7 | 6,3 | EV-7608-0 | 10 | 66 | A | 1500 | TRIODE NO. 1.
6FR7 | 6,3 | EV-3109-0 | 60 | 90 | A | 7000 | TRIODE NO. 2.
6FS5 | 6,3 | ET-1567-0 | 10 | 85 | A | 3500
6FV6 | 6,3 | ET-1567-2 | 12 | 85 | A | 3800
6FV8 | 6,3 | EV-9678-0 | 10 | 80 | A | 2750 | Pent. Sect.
6FV8 | 6,3 | EV-1203-0 | 15 | 89 | A | 5500 | Triode Sect.
6FW5 | 6,3 | HS-1583-0 | 48 | 90 | A | 6200
6FW8 | 6,3 | EV-7608-0 | 22 | 92 | A | 6300 | TRIODE NO. 1.
6FW8 | 6,3 | EV-2103-0 | 22 | 92 | A | 6300 | TRIODE NO. 2.
6FY5 | 6,3 | ET-2501-6 | 19 | 90 | A | 5750
6FY7 | 6,3 | B3-3507-0 | 54 | 92 | A | 6500 | Triode No. 2
6FY7§ | 6,3 | B3-XA09-0 | 20 | 32 | A | 800 | Triode No. 1
6FY8 | 6,3 | EV-3672-0 | 22 | 89 | A | 5700 | Pent. Sect.
6FY8 | 6,3 | EV-1908-0 | 21 | 62 | A | 1400 | Triode Sect.
6G-B3 | 12,6 | HS-5X48-0 | 47 | 94 | A | 10800
6G11 | 6,3 | B3-3672-4 | 10 | 8 | A | 700 | Pent. No. 2
6G11§ | 6,3 | B3-8AX9-0 | 19 | 89 | A | 5500 | Pent. No. 1
6G5 | 6,3 | GR-3405-0 | 100 | 100 | A |  | EYE OPEN.
6G5 | 6,3 | GR-3425-0 | 100 | 100 | A |  | EYE CLOSED.
6G57 | 6,3 | EV-1203-0 | 31 | 85 | A | 3750 | TRIODE SECTION.
6G6 | 6,3 | HS-5348-0 | 23 | 74 | A | 2100
6GA4 | 6,3 | HS-1308-0 | 27 | 91 | A | 8000
6GA7 | 6,3 | B3-0A08-0 | 0 | 85 | D |  | Diode Sect.
6GA7§ | 6,3 | B3-4735-0 | 58 | 89 | A | 4500 | Pent. Sect.
6GB5 | 6,3 | EV-2X78-0 | 64 | 89 | A | 5000 | USE ADAPTER SA-8, 1050-168.
6GB8 | 6,3 | HS-5348-0 | 23 | 91 | A | 7000
6GC5 | 6,3 | EV-6917-0 | 11 | 91 | B | 7500
6GC6 | 6,3 | HS-5X83-0 | 45 | 90 | A | 6000
6GD7 | 6,3 | EV-9678-0 | 10 | 85 | A | 4000 | PENTODE SECTION.
6GD7 | 6,3 | EV-1203-0 | 20 | 87 | A | 4700 | TRIODE SECTION.
6GE5§ | 6,3 | B3-A72X-0 | 48 | 90 | A | 6000
6GE8 | 6,3 | EV-8917-0 | 14 | 72 | A | 1850 | Pent. Sect.
6GE8 | 6,3 | EV-3602-0 | 64 | 86 | A | 4700 | Triode Sect.
6GF5§ | 6,3 | B3-A72X-0 | 54 | 88 | A | 4800
6GF7 | 6,3 | EV-2603-0 | 63 | 86 | A | 4200 | Triode No. 2. Model 6000 A: No Adapter Required.
6GF7§ | 6,3 | EV-9801-0 | 19 | 35 | A | 700 | TRIODE NO. 1 USE ADAPTER SA-4, 1050-144. NOTE 3
6GH8 | 6,3 | EV-2637-0 | 11 | 82 | A | 3000 | Pent. Sect.
6GH8 | 6,3 | EV-9108-0 | 21 | 85 | A | 3900 | Triode Sect.
6GJ5§ | 6,3 | EV-6X73-0 | 28 | 91 | B | 6600 | USE ADAPTER SA-4, 1050-144. NOTE 3. Model 6000 A: No Adapter Required.
6GJ7 | 6,3 | EV-2671-0 | 11 | 86 | A | 3500 | Pent. Sect.
6GJ7 | 6,3 | EV-9803-0 | 30 | 90 | A | 4250 | Triode Sect.
6GJ7 | 6,3 | EV-2671-0 | 11 | 86 | A | 3500 | PENTODE SECTION.
6GJ7 | 6,3 | EV-9803-0 | 30 | 90 | A | 4250 | TRIODE SECTION.
6GJ8 | 6,3 | EV-2637-0 | 10 | 83 | A | 3000 | Pent. Sect.
6GJ8 | 6,3 | EV-9108-0 | 10 | 84 | A | 3200 | Triode Sect.
6GK5 | 6,3 | ET-2507-6 | 19 | 89 | A | 5200
6GK6 | 6,3 | EV-2781-3 | 10 | 90 | A | 5750
6GL7 | 6,3 | JX-4506-0 | 23 | 23 | A | 600 | Triode No. 1
6GL7 | 6,3 | JX-1203-0 | 57 | 90 | A | 6400 | Triode No. 2
6GM5 | 6,3 | EV-6917-0 | 10 | 89 | A | 5100
6GM6 | 6,3 | ET-1562-7 | 10 | 86 | A | 5000
6GM8 | 6,3 | EV-7608-0 | 19 | 70 | C |  | TRIODE NO. 1. OK ABOVE DIODES OK.
6GM8 | 6,3 | EV-2103-0 | 19 | 70 | C |  | TRIODE NO. 2. OK ABOVE DIODES OK.
6GN8 | 6,3 | EV-7986-0 | 10 | 90 | A | 6000 | Pent. Sect.
6GN8 | 6,3 | EV-2301-0 | 16 | 60 | A | 1300 | Triode Sect.
6GQ7 | 6,3 | EV-0809-0 | 0 | 80 | C |  | Diode No. 1
6GQ7 | 6,3 | EV-0607-0 | 0 | 80 | C |  | Diode No. 2
6GQ7 | 6,3 | EV-0201-0 | 0 | 80 | C |  | Diode No. 3
6GS7 | 6,3 | EV-9678-0 | 10 | 85 | A | 3500 | PENTODE SECTION.
6GS8 | 6,3 | EV-7821-9 | 0 | 38 | F |  | PENTODE NO. 1. OK ABOVE 500 ON 3000 SCALE.
6GS8 | 6,3 | EV-7321-6 | 0 | 38 | F |  | PENTODE NO. 2. OK ABOVE 500 ON 3000 SCALE.
6GT5§ | 6,3 | EV-6973-0 | 28 | 91 | B | 6600 | USE ADAPTER SA-4, 1050-144. NOTE 3. Model 6000 A: No Adapter Required.
6GU5 | 6,3 | ET-1562-0 | 13 | 89 | A | 5500
6GU7 | 6,3 | EV-7608-0 | 30 | 75 | A | 2050 | Triode No. 1
6GU7 | 6,3 | EV-2103-0 | 30 | 75 | A | 2050 | Triode No. 2
6GV5§ | 6,3 | B3-92A4-0 | 42 | 86 | A | 4500 | DO NOT USE TESTER CAP CONNECTOR. JUMPER CAP TO PIN 2 OF THE OCTAL SOCKET.
6GV7 | 6,3 | EV-7328-0 | 13 | 85 | A | 3600 | PENTODE SECTION.
6GV7 | 6,3 | EV-9108-0 | 30 | 86 | A | 4000 | TRIODE SECTION.
6GV8 | 6,3 | EV-9678-0 | 28 | 91 | A | 6500 | PENTODE SECTION.
6GV8 | 6,3 | EV-2103-0 | 22 | 78 | A | 2200 | TRIODE SECTION.
6GW5 | 6,3 | ET-2105-0 | 20 | 88 | A | 5000
6GW6 | 6,3 | HS-5X48-0 | 28 | 91 | B | 6600
6GW8 | 6,3 | EV-8637-0 | 10 | 89 | A | 5500 | Pent. Sect.
6GW8 | 6,3 | EV-1902-0 | 10 | 45 | A | 950 | Triode Sect.
6GW8 | 6,3 | EV-8637-0 | 10 | 89 | A | 5500 | PENTODE SECTION.
6GW8 | 6,3 | EV-1902-0 | 10 | 45 | A | 950 | TRIODE SECTION.
6GX6 | 6,3 | ET-1562-7 | 12 | 67 | A | 1600
6GX7 | 6,3 | EV-2671-0 | 11 | 84 | A | 3200 | Pent. Sect.
6GX7 | 6,3 | EV-9801-0 | 18 | 89 | A | 4800 | Triode Sect.
6GX8 | 6,3 | EV-8709-3 | Vary | 0 | A |  | SHORT OCTAL TEST SOCKET PINS 1 & 6 CONNECT A 100K OHM, 1/2 WATT RESISTOR BETWEEN PINS 7 & 1. VARY BIAS TO VARY PATTERN. BIAS = VARY.
6GX8 | 6,3 | EV-0203-0 | 0 | 20 | C |  | DIODE.
6GY5§ | 6,3 | B3-527X-0 | 30 | 92 | B | 9000 | DO NOT USE TESTER CAP CONNECTOR. JUMPER CAP TO PIN 2 OF THE OCTAL SOCKET.
6GY6 | 6,3 | ET-1562-7 | 14 | 61 | A | 1350
6GY8 | 6,3 | EV-0607-0 | 0 | 79 | C |  | Triode No. 1
6GY8 | 6,3 | FU-3903-0 | 20 | 75 | A | 2250 | Triode No. 2
6GY8 | 6,3 | FU-1200-0 | 29 | 75 | A | 2250 | Triode No. 3
6GZ5 | 6,3 | ET-2761-0 | 20 | 86 | A | 4000
6H-B25 | 6,3 | EW-2X79-8 | 50 | 87 | A | 4500 | USE ADAPTER SA-8, 1050-168
6H-B25 | 6,3 | EV-2X79-8 | 50 | 87 | A | 4500 | USE ADAPTER SA-8. 1050, 168.
6H4 | 6,3 | HS-0408-0 | 0 | 70 | C |  | DIODE.
6H5 | 6,3 | GR-3405-0 | 100 | 100 | A |  | EYE OPEN.
6H5 | 6,3 | GR-3425-0 | 100 | 100 | A |  | EYE CLOSED.
6H6 | 6,3 | HS-0508-0 | 0 | 70 | C |  | DIODE NO. 1.
6H6 | 6,3 | HS-0304-0 | 0 | 70 | C |  | DIODE NO. 2.
6H85§ | 6,3 | B3-A72X-0 | 57 | 89 | A | 5600
6HA5 | 6,3 | ET-1507-6 | 20 | 87 | A | 4600
6HA5 | 6,3 | ET-1507-6 | 20 | 87 | A | 4600
6HA6 | 6,3 | EV-2761-3 | 10 | 90 | A | 6500
6HB6 | 6,3 | EV-2781-9 | 10 | 92 | A | 7500
6HB7 | 6,3 | EV-2671-0 | 10 | 79 | A | 3100 | Pent. Sect.
6HB7 | 6,3 | EV-9801-0 | 11 | 89 | A | 4500 | Triode Sect.
6HC8 | 6,3 | EV-3672-0 | 15 | 88 | A | 5100 | Pent. Sect
6HC8 | 6,3 | EV-1908-0 | 9 | 73 | A | 2000 | Triode Sect.
6HD5§ | 6,3 | B3-A79X-0 | 54 | 89 | A | 6000
6HD7 | 6,3 | EV-2671-0 | 10 | 79 | A | 2800 | Pent. Sect.
6HD7 | 6,3 | EV-9803-0 | 15 | 90 | A | 7000 | Triode Sect.
6HE5§ | 6,3 | B3-96XA-0 | 23 | 87 | A | 4500
6HE7 | 6,3 | B3-0204-0 | 0 | 86 | C |  | Diode Sect.
6HE7§ | 6,3 | B3-95A8-0 | 54 | 91 | A | 7000 | Pent. Sect.
6HF5§ | 6,3 | B3-92A4-0 | 75 | 88 | A | 4300 | DO NOT USE TESTER CAP CONNECTOR. JUMPER CAP TO PIN 2 OF THE OCTAL SOCKET.
6HF8 | 6,3 | EV-7936-0 | 10 | 88 | A | 4800 | Pent. Sect.
6HF8 | 6,3 | EV-2301-0 | 20 | 69 | A | 1700 | Triode Sect.
6HG5 | 6,3 | ET-1562-0 | 11 | 86 | A | 4100
6HG8 | 6,3 | EV-2893-0 | 10 | 84 | A | 3600 | Pent. Sect.
6HG8 | 6,3 | EV-6703-0 | 32 | 82 | A | 3200 | Triode Sect.
6HG8 | 6,3 | EV-2893-0 | 9 | 85 | A | 4000 | PENTODE SECTION.
6HG8 | 6,3 | EV-6703-0 | 25 | 89 | A | 5000 | TRIODE SECTION.
6HJ5§ | 6,3 | B3-A792-X | 54 | 90 | A | 6500
6HJ7 | 6,3 | EV-2671-0 | 10 | 89 | A | 4000 | Pent. Sect.
6HJ7 | 6,3 | EV-9803-0 | 20 | 91 | A | 4500 | Triode Sect.
6HJ8 | 6,3 | EV-2631-9 | 10 | 85 | A | 3500 | Pent. Sect.
6HJ8 | 6,3 | EV-0807-0 | 0 | 79 | C |  | Diode Sect.
6HK5 | 6,3 | ET-1502-0 | 19 | 88 | A | 5000
6HK8 | 6,3 | EV-7608-9 | 20 | 85 | A | 4000 | TRIODE NO. 1.
6HK8 | 6,3 | EV-2103-9 | 20 | 85 | A | 4000 | TRIODE NO. 2.
6HL5 | 6,3 | EV-2793-0 | 15 | 93 | A | 9500
6HL8 | 6,3 | EV-2637-0 | 10 | 87 | A | 4400 | Pent. Sect.
6HL8 | 6,3 | EV-9108-0 | 18 | 87 | A | 4400 | Triode Sect.
6HM5 | 6,3 | ET-1507-6 | 20 | 87 | A | 4600
6HM6 | 6,3 | EV-2781-9 | 11 | 87 | A | 4700
6HQ5 | 6,3 | ET-1507-6 | 20 | 87 | A | 4400
6HR5 | 6,3 | ET-1562-0 | 10 | 87 | A | 4500
6HR6 | 6,3 | ET-1567-2 | 10 | 84 | A | 3600
6HS5§ | 6,3 | B3-2704-3 | 0 | 88 | A | 4500
6HS6 | 6,3 | ET-1567-2 | 14 | 82 | A | 3200
6HS8 | 6,3 | EV-7821-9 | 10 | 15 | A | 600 | Pent. No. 1
6HS8 | 6,3 | EV-7321-6 | 10 | 15 | A | 600 | Pent. No. 2
6HT6 | 6,3 | EV-2781-9 | 10 | 87 | A | 4600
6HU6 | 6,3 | EV-1603-0 | 26 |  | A |  | SOLID BAR. PLACE A JUMPER BETWEEN PINS 7 & 9 OF THE 9-PIN MINIATURE SOCKET. CONNECT A 100K OHM, 1/2 WATT RESISTOR FROM THE JUMPER TO PIN 6 OF THE 9-PIN SOCKET.
6HU6 | 6,3 | EV-1603-0 | 0 |  | A |  | SPLIT BAR. PLACE A JUMPER BETWEEN PINS 7 & 9 OF THE 9-PIN MINIATURE SOCKET. CONNECT A 100K OHM, 1/2 WATT RESISTOR FROM THE JUMPER TO PIN 6 OF THE 9-PIN SOCKET.
6HU8 | 6,3 | EV-2317-0 | 13 | 88 | A | 4700 | PENTODE NO. 1.
6HU8 | 6,3 | EV-6897-0 | 13 | 88 | A | 4700 | PENTODE NO. 2.
6HV5§ | 6,3 | B3-3704-3 | 0 | 82 | C
6HW8 | 6,3 | EV-6X37-9 | 13 | 72 | A | 1900 | Make external connetcion from Pin 2 and 8 of Octal socket to plate cap lead. Connect Pin1 to Pin 7 in Octal socket
6HZ6 | 6,3 | ET-1562-7 | 10 | 65 | A | 1400
6HZ8 | 6,3 | EV-7986-0 | 16 | 88 | A | 5000 | Pent. Sect.
6HZ8 | 6,3 | EV-2301-0 | 18 | 76 | A | 2300 | Triode Sect.
6J10 | 6,3 | B3-A923-0 | 16 | 88 | A | 4350 | Pent. No. 2
6J10§ | 6,3 | B3-7468-5 | 6 | 27 | B | 700 | Pent. No. 1
6J11 | 6,3 | B3-5326-4 | 10 | 86 | A | 4000 | Pent. No. 2
6J11§ | 6,3 | B3-A978-X | 10 | 86 | A | 4000 | Pent. No. 1
6J4 | 6,3 | ET-1702-0 | 20 | 90 | A | 6000
6J5 | 6,3 | HS-5308-0 | 23 | 79 | A | 2600
6J6 | 6,3 | ET-5207-0 | 21 | 81 | A | 3000 | Triode No. 1
6J6 | 6,3 | ET-6107-0 | 21 | 81 | A | 3000 | Triode No. 2
6J7 | 6,3 | HS-X348-5 | 19 | 57 | A | 1225
6J8 | 6,3 | HS-5348-X | 28 | 15 | A | 600 | HEPTODE SECTION.
6J8 | 6,3 | HS-5608-4 | 18 | 67 | A | 1600 | TRIODE SECTION.
6J9 | 6,3 | EV-960X-0 | 17 | 81 | A | 3000 | Triode No. 2
6J9 | 6,3 | EV-2103-0 | 17 | 81 | A | 3000 | Triode No. 3
6J9§ | 6,3 | EV-780X-0 | 17 | 81 | A | 3000 | Triode No. 1
6JA5§ | 6,3 | B3-96XA-0 | 55 | 88 | A | 5400
6JA8 | 6,3 | EV-7986-0 | 11 | 89 | A | 5200 | TETRODE SECTION.
6JA8 | 6,3 | EV-2301-0 | 22 | 71 | A | 1850 | TRIODE SECTION.
6JB5t | 6,3 | B3-96XA-0 | 51 | 71 | A | 1800
6JB6§ | 6,3 | EV-2X13-8 | 28 | 91 | B | 6600 | USE ADAPTER SA-4, 1950-144. NOTE 3. Model 6000 A: No Adapter Required.
6JB8 | 6,3 | EV-2637-0 | 25 | 45 | A | 1000 | Pent. Sect.
6JB8 | 6,3 | EV-9108-0 | 19 | 77 | A | 2400 | Triode Sect.
6JC5§ | 6,3 | B3-96WX-0 | 23 | 87 | A | 4500
6JC6 | 6,3 | EV-2781-9 | 11 | 88 | A | 5000
6JC8 | 6,3 | EV-2637-0 | 10 | 82 | A | 3000 | Pent. Sect.
6JC8 | 6,3 | EV-8901-0 | 10 | 89 | A | 5000 | Triode Sect.
6JD5§ | 6,3 | B3-2704-3 | 0 | 88 | A | 4500
6JD6 | 6,3 | EV-2781-9 | 10 | 83 | A | 3200
6JE6§ | 6,3 | EV-2X73-8 | 39 | 92 | B | 8100 | USE ADAPTER SA-4, 1050-144. NOTE 3. Model 6000 A: No Adapter Required.
6JE8 | 6,3 | EV-7986-0 | 11 | 89 | A | 5000 | Pent. Sect.
6JE8 | 6,3 | EV-2301-0 | 12 | 75 | A | 2200 | Triode Sect.
6JF6§ | 6,3 | EV-2X73-8 | 32 | 92 | B | 7800 | USE ADAPTER SA-4, 1050-144. NOTE 3. Model 6000 A: No Adapter Required.
6JF8 | 6,3 | HR-5X46-0 | 25 | 90 | B | 6050 | Pent. Sect.
6JF8 | 6,3 | HR-0802-0 | 0 | 85 | D |  | Diode Sect.
6JG6§ | 6,3 | EV-2973-6 | 32 | 92 | B | 7800 | USE ADAPTER SA-4, 1050-144. NOTE 3. Model 6000 A: No Adapter Required.
6JH5§ | 6,3 | B3-2704-3 | 0 | 88 | A | 4500
6JH6 | 6,3 | ET-1562-7 | 11 | 84 | A | 3700
6JH8 | 6,3 | EV-6937-1 | 23 | 57 | A | 1200 | PLATE NO. 1. DISREGARD NEON FLASH IN SHORT TESTING.
6JH8 | 6,3 | EV-6837-1 | 23 | 57 | A | 1200 | PLATE NO. 2. DISREGARD NEON FLASH IN SHORT TESTING.
6JK5§ | 6,3 | B3-2704-3 | 0 | 88 | A | 4500
6JK6 | 6,3 | ET-1562-7 | 10 | 86 | A | 4800
6JK8 | 6,3 | EV-7608-9 | 23 | 78 | A | 2000 | Triode No. 1
6JK8 | 6,3 | EV-2103-9 | 20 | 89 | A | 5000 | Triode No. 2
6JL6 | 6,3 | ET-1562-7 | 16 | 85 | A | 4200
6JL8 | 6,3 | EV-7986-0 | 10 | 88 | A | 5200 | Pent. Sect.
6JL8 | 6,3 | EV-2301-0 | 17 | 81 | A | 2900 | Triode Sect.
6JM6§ | 6,3 | B3-5632-4 | 43 | 91 | A | 7000 | CONNECT JUMPER FROM TUBE CAP TO PIN NO. 6 ON OCTAL SOCKET
6JN6§ | 6,3 | B3-A732-4 | 43 | 91 | A | 7000
6JN8 | 6,3 | EV-9678-0 | 10 | 82 | A | 3200 | Pent. Sect.
6JN8 | 6,3 | EV-1203-0 | 17 | 89 | A | 5500 | Triode Sect.
6JQ5 | 6,3 | EV-7986-0 | 10 | 90 | A | 6000
6JQ6 | 6,3 | EV-7139-6 | 50 | 85 | A | 3800 | Pent. Sect.
6JQ6 | 6,3 | EV-0609-0 | 0 | 70 | C |  | Diode Sect.
6JR6§ | 6,3 | EV-2913-6 | 65 | 85 | A | 4200 | USE ADAPTER SA-4, 1050-144. NOTE 3. Model 6000 A: No adapter required.
6JS6A§ | 6,3 | B3-5632-4 | 53 | 88 | A | 4300 | CONNECT JUMPER FROM TUBE CAP TO PIN NO. 6 ON OCTAL SOCKET
6JT6§ | 6,3 | EV-2973-6 | 44 | 91 | A | 7000 | USE ADAPTER SA-4, 1050-144. NOTE 3. Model 6000 A: No adapter required.
6JT8 | 6,3 | EV-7986-0 | 12 | 90 | A | 6000 | Pent. Sect.
6JT8 | 6,3 | EV-2301-0 | 20 | 46 | A | 950 | Triode Sect.
6JU6§ | 6,3 | EV-2X13-8 | 72 | 85 | A | 4200 | USE ADAPTER SA-4, 1050-144. NOTE 3. Model 6000 A: No adapter required.
6JU8 | 6,3 | EV-0809-0 | 0 | 78 | C |  | Diode No. 1
6JU8 | 6,3 | EV-0708-0 | 0 | 78 | C |  | Diode No. 2
6JU8 | 6,3 | EV-0203-0 | 0 | 78 | C |  | Diode No. 3
6JU8 | 6,3 | EV-0102-0 | 0 | 78 | C |  | Diode No. 4
6JV6 | 6,3 | B3-A732-X | 55 | 91 | A | 7000 | MODELS 6000, 6005# NOTE 3.
6JV6§ | 6,3 | B3-A732-X | 55 | 91 | A | 7000
6JV8 | 6,3 | EV-7986-0 | 7 | 89 | A | 3700 | Pent. Sect.
6JV8 | 6,3 | EV-2301-0 | 20 | 69 | A | 1680 | Triode Sect
6JW8 | 6,3 | EV-2637-0 | 17 | 87 | A | 2200 | PENTODE SECTION.
6JW8 | 6,3 | EV-9108-0 | 19 | 66 | A | 1600 | TRIODE SECTION.
6JX8 | 6,3 | EV-2673-1 | 11 | 60 | B | 1200 | HEPTODE SECTION.
6JX8 | 6,3 | EV-9803-0 | 20 | 71 | A | 1700 | TRIODE SECTION.
6JY8 | 6,3 | EV-7986-0 | 18 | 86 | A | 4500 | Pent. Sect.
6JY8 | 6,3 | EV-2301-0 | 18 | 86 | A | 5000 | Triode Sect.
6JZ6§ | 6,3 | B3-5632-4 | 56 | 91 | A | 7000 | CONNECT A JUMPER FROM CAP TO PIN 6 OF OCTAL SOCKET
6JZ8 | 6,3 | B3-X20A-0 | 29 | 65 | A | 1350 | Triode Sect.
6JZ8§ | 6,3 | B3-7489-0 | 25 | 88 | A | 3900 | Pent. Sect.
6K11 | 6,3 | B3-7506-8 | 12 | 58 | A | 1250 | Triode No. 2
6K11 | 6,3 | B3-A203-8 | 12 | 58 | A | 1250 | Triode No. 3
6K11§ | 6,3 | B3-9X04-8 | 24 | 75 | A | 2200 | Triode No. 1
6K4 | 6,3 | DU-2105-0 | 31 | 82 | A | 3200
6K5 | 6,3 | HS-X308-0 | 15 | 62 | A | 1400
6K6 | 6,3 | HS-5348-0 | 34 | 67 | A | 1600
6K7 | 6,3 | HS-X348-5 | 18 | 63 | A | 1450
6K8 | 6,3 | HS-5348-X | 11 | 31 | A | 750 | HEXODE SECTION.
6K8 | 6,3 | HS-5608-4 | 11 | 77 | A | 2400 | TRIODE SECTION.
6KA8 | 6,3 | EV-6983-7 | 16 | 70 | A | 1800 | Pent. Sect.
6KA8 | 6,3 | EV-2103-0 | 19 | 73 | A | 2000 | Triode Sect.
6KD6§ | 6,3 | B3-5632-4 | 70 | 90 | A | 7500 | CONNECT JUMPER FROM TUBE CAP TO PIN 6 ON OCTAL SOCKET
6KD8 | 6,3 | EV-2637-0 | 10 | 79 | A | 2600 | Pent. Sect.
6KD8 | 6,3 | EV-9108-0 | 19 | 89 | A | 5200 | Triode Sect.
6KE8 | 6,3 | EV-2637-0 | 11 | 85 | A | 3700 | Pent. Sect.
6KE8 | 6,3 | EV-9108-0 | 20 | 87 | A | 4500 | Triode Sect.
6KF8 | 6,3 | EV-7821-9 | 10 | 17 | A | 700 | Pent. No. 1
6KF8 | 6,3 | EV-7321-6 | 10 | 17 | A | 700 | Pent. No. 2
6KG6 | 6,3 | EV-1X39-2 | 78 | 87 | A | 4200 | USE ADAPTER SA-8, 1050-168.
6KH8 | 6,3 | EV-2397-0 | 10 | 88 | A | 4500 | PENTODE NO. 1. NOTE 4# 6-, 7+.
6KH8 | 6,3 | EV-6897-0 | 10 | 88 | A | 4500 | PENTODE NO. 2. NOTE 4# 2-, 7+.
6KH8 | 6,3 | EV-2107-0 | 25 | 0 | A | 250 | TRIODE SECTION. OK ABOVE 350 ON 3000 SCALE.
6KL8 | 6,3 | EV-2763-1 | 5 | 71 | B | 1700 | Pent. Sect.
6KL8 | 6,3 | EV-0803-0 | 0 | 33 | C |  | DIODE SECT. OK ABOVE DIODES OK
6KM6§ | 6,3 | EV-2X73-8 | 65 | 89 | A | 5000 | USE ADAPTER SA-4, 1050-144. NOTE 3. Model 6000 A: No adapter required.
6KM8 | 6,3 | EV-7986-0 | 5 | 50 | B | 950 | TETRODE PLATE NO. 1
6KM8 | 6,3 | EV-7286-0 | 5 | 53 | B | 1000 | TETRODE PLATE NO. 2
6KM8 | 6,3 | EV-7186-0 | 5 | 53 | B | 1000 | TETRODE PLATE NO. 3
6KM8 | 6,3 | EV-0306-0 | 0 | 35 | C |  | DIODE SECT. OK ABOVE DIODES OK
6KN6§ | 6,3 | B3-5632-4 | 60 | 88 | A | 4500 | DO NOT USE TESTER CAP CONNECTOR. JUMPER CAP TO PIN 6 OF OCTAL SOCKET.
6KN8 | 6,3 | EV-2103-0 | 22 | 90 | A | 6000 | TRIODE NO. 1.
6KN8 | 6,3 | EV-7608-0 | 22 | 90 | A | 6000 | TRIODE NO. 2.
6KR8 | 6,3 | EV-7986-0 | 14 | 91 | A | 4750 | Pent. Sect.
6KR8 | 6,3 | EV-2301-0 | 17 | 91 | B | 3900 | Triode Sect.
6KS6 | 6,3 | ET-2751-6 | 6 | 27 | B | 700 | Limiter Grid
6KS6 | 6,3 | ET-6751-2 | 13 | 0 | B | 500 | Quadrature Grid
6KS8 | 6,3 | EV-7986-0 | 16 | 87 | A | 4500 | Pent. Sect.
6KS8 | 6,3 | EV-2301-0 | 20 | 69 | A | 1700 | Triode Sect.
6KS8 | 6,3 | EV-7986-0 | 16 | 87 | A | 4500 | PENTODE SECTION.
6KS8 | 6,3 | EV-2301-0 | 20 | 69 | A | 1700 | TRIODE SECTION.
6KT6 | 6,3 | EV-2781-9 | 15 | 81 | A | 2350
6KT8 | 6,3 | EV-7986-0 | 10 | 85 | A | 4000 | Pent. Sect.
6KT8 | 6,3 | EV-2301-0 | 20 | 29 | A | 1700 | Triode Sect.
6KU8 | 6,3 | EV-7986-0 | 14 | 90 | A | 5500 | Pent. Sect.
6KU8 | 6,3 | EV-0301-0 | 0 | 26 | C |  | Diode No. 1
6KU8 | 6,3 | EV-0201-0 | 0 | 26 | C |  | Diode No. 2
6KV6§ | 6,3 | EV-2973-6 | 41 | 87 | B | 4800 | USE ADAPTER SA-4, 1050-144. NOTE 3. Model 6000 A: No Adapter Required.
6KV8 | 6,3 | EV-7986-0 | 11 | 91 | A | 7400 | Pent. Sect.
6KV8 | 6,3 | EV-2301-0 | 19 | 72 | A | 1900 | Triode Sect.
6KW6 | 6,3 | EV-1637-0 | 45 | 87 | A | 4200 | USE ADAPTER SA-8, 1050-168.
6KX8 | 6,3 | EV-9708-6 | 12 | 58 | A | 1250 | Triode No. 1
6KX8 | 6,3 | EV-1302-6 | 12 | 58 | A | 1250 | Triode No. 2
6KY6 | 6,3 | EV-2781-3 | 17 | 88 | A | 5000
6KY8 | 6,3 | EV-9801-0 | 22 | 15 | A | 600 | Triode Sect. Model 6000 A: No Adapter Required.
6KY8§ | 6,3 | EV-2673-0 | 41 | 88 | A | 5000 | PENT. SECT. USE ADAPTER SA-4, 1050-144. NOTE 3. Model 6000 A: No Adapter Required.
6KZ8 | 6,3 | EV-2673-0 | 12 | 82 | A | 3200 | Pent. Sect.
6KZ8 | 6,3 | EV-9108-0 | 22 | 84 | A | 3600 | Triode Sect.
6L12 | 6,3 | EV-7608-9 | 14 | 84 | A | 3600 | TRIODE NO. 1.
6L12 | 6,3 | EV-2103-9 | 11 | 81 | A | 3000 | TRIODE NO. 2.
6L13 | 12,6 | EV-7608-0 | 12 | 58 | A | 1250 | TRIODE NO. 1.
6L13 | 12,6 | EV-2103-0 | 12 | 58 | A | 1250 | TRIODE NO. 2.
6L34 | 6,3 | ET-1702-0 | 11 | 85 | A | 4000
6L4 | 6,3 | HS-1306-0 | 29 | 81 | A | 3000 | USE ADAPTER SA-7, 1050-9.
6L5 | 6,3 | HS-5308-0 | 28 | 65 | A | 1500
6L6 | 6,3 | HS-5348-1 | 17 | 88 | A | 5000
6L7 | 6,3 | HS-X348-5 | 11 | 0 | B | 500 | CAP GRID.
6L7 | 6,3 | HS-5348-X | 11 | 26 | B | 700 | PIN GRID.
6LB6§ | 6,3 | B3-5632-4 | 36 | 91 | B | 9650 | CAP=P. CONNECT CAP OF TUBE TO PIN 6 OF OCTAL SOCKET
6LB8 | 6,3 | EV-7986-0 | 14 | 89 | A | 5300 | Pent. Sect.
6LB8 | 6,3 | EV-2301-0 | 17 | 84 | A | 3600 | Triode Sect.
6LC6 | 6,3 | HS-0506-1 | 0 | 45 | C
6LC8 | 6,3 | EV-6987-3 | 16 | 70 | A | 1800 | Pent. Sect.
6LC8 | 6,3 | EV-2103-0 | 19 | 73 | A | 2000 | Triode Sect.
6LD12 | 6,3 | EV-8907-6 | 11 | 56 | A | 1200 | TRIODE SECTION.
6LD12 | 6,3 | EV-0607-1 | 0 | 26 | C |  | DIODE NO. 1.
6LD12 | 6,3 | EV-0203-7 | 0 | 77 | C |  | DIODE NO. 2.
6LD12 | 6,3 | EV-0107-8 | 0 | 77 | C |  | DIODE NO. 3.
6LD13 | 6,3 | EV-2103-0 | 11 | 62 | A | 1400 | TRIODE SECTION.
6LD13 | 6,3 | EV-0603-0 | 0 | 28 | C |  | DIODE NO. 1.
6LD13 | 6,3 | EV-0803-0 | 0 | 28 | C |  | DIODE NO. 2.
6LD3 | 6,3 | JR-3207-0 | 11 | 62 | A | 1400 | TRIODE SECTION. USE ADAPTER SA-5, 1050-129.
6LD3 | 6,3 | JR-0607-0 | 0 | 28 | C |  | DIODE NO. 1.
6LD3 | 6,3 | JR-0507-0 | 0 | 28 | C |  | DIODE NO. 2.
6LD6 | 6,3 | EV-2781-9 | 12 | 86 | B | 4600
6LE8 | 6,3 | EV-9683-7 | 10 | 65 | A | 1500 | Pent. No. 1
6LE8 | 6,3 | EV-9183-2 | 10 | 65 | A | 1500 | Pent. No. 2
6LF6 | 6,3 | B3-5632-4 | 69 |  | A | 4350 | CONNECT JUMPER FROM TUBE CAP TO CAP TO PIN 6 ON OCTAL SOCKET. MODELS 6000, 6005# NOTE 3.
6LF8 | 6,3 | EV-7986-0 | 5 | 90 | A | 3500 | Pent. Sect.
6LF8 | 6,3 | EV-2301-0 | 19 | 64 | A | 1350 | Triode Sect.
6LG6§ | 6,3 | B3-58A4-0 | 64 | 86 | A | 4650 | CONNECT CAP OF TUBE TO PIN 8 OF OCTAL SOCKET
6LH6 | 6,3 | HS-0506-1 | 0 | 45 | C
6LJ6 | 6,3 | HS-0506-3 | 0 | 45 | C
6LJ8 | 6,3 | EV-9678-0 | 15 | 75 | A | 2700 | Pent. Sect.
6LJ8 | 6,3 | EV-1203-0 | 24 | 75 | A | 2500 | Triode Sect.
6LM8 | 6,3 | EV-2637-0 | 13 | 82 | A | 3000 | Pent. Sect.
6LM8 | 6,3 | EV-9108-0 | 18 | 88 | A | 4700 | Triode Sect.
6LN8 | 6,3 | EV-2637-1 | 12 | 81 | A | 3000 | Pent. Sect.
6LN8 | 6,3 | EV-9108-6 | 26 | 85 | A | 4000 | Triode Sect.
6LN8 | 6,3 | EV-2637-1 | 12 | 81 | A | 3000 | PENTODE SECTION.
6LN8 | 6,3 | EV-9108-6 | 26 | 85 | A | 4000 | TRIODE SECTION.
6LQ6§ | 6,3 | EV-2X73-8 | 39 | 92 | B | 8100 | USE ADAPTER SA-4, 1050-144. NOTE 3. Model 6000 A: No Adapter Required.
6LQ8 | 6,3 | EV-7986-0 | 11 | 91 | A | 7400 | Pent. Sect.
6LQ8 | 6,3 | EV-2301-0 | 17 | 90 | A | 6500 | Triode Sect.
6LR6§ | 6,3 | B3-5832-4 | 85 | 73 | A | 2250 | CONNECT JUMPER FROM TUBE CAP TO PIN 8 ON OCTAL SOCKET
6LR8 | 6,3 | EV-9801-0 | 24 | 62 | A | 1400 | Triode Sect. Model 6000 A: No Adapter Required.
6LR8§ | 6,3 | EV-2673-0 | 40 | 87 | A | 4000 | PENT. SECT. USE ADAPTER SA-4, 1050-144. NOTE 3. Model 6000 A: No Adapter Required.
6LT8 | 6,3 | EV-9321-0 | 10 | 85 | A | 3700 | Pent. Sect.
6LT8 | 6,3 | EV-0807-0 | 0 | 92 | D |  | Diode No. 1
6LT8 | 6,3 | EV-0607-0 | 0 | 92 | D |  | Diode No. 2
6LU6 | 6,3 | ET-1562-7 | 11 | 86 | A | 4200
6LU8 | 6,3 | B3-X20A-0 | 24 | 62 | A | 1400 | Triode Sect.
6LU8§ | 6,3 | B3-6489-0 | 40 | 87 | A | 4000 | Pent. Sect.
6LV6 | 6,3 | B3-5632-4 | 69 | 85 | A | 4350 | CONNECT JUMPER FROM TUBE CAP TO PIN 6 ON OCTAL SOCKET. MODELS 6000, 6005# NOTE 3.
6LW6 | 6,3 | HY-5X32-0 | 75 | 88 | A | 5500
6LX8 | 6,3 | EV-2637-0 | 17 | 87 | A | 2200 | PENTODE SECTION.
6LX8 | 6,3 | EV-9108-0 | 19 | 66 | A | 1600 | TRIODE SECTION.
6LY8 | 6,3 | EV-7986-0 | 22 | 85 | A | 3400 | Pent. Sect.
6LY8 | 6,3 | EV-2301-0 | 17 | 48 | A | 1100 | Triode Sect.
6M-HH3 | 6,3 | ET-6107-0 | 19 | 90 | A | 5200 | TRIODE NO. 1.
6M-HH3 | 6,3 | ET-5207-0 | 19 | 90 | A | 5200 | TRIODE NO. 2.
6M11 | 6,3 | B3-8709-0 | 20 | 82 | A | 3000 | Triode No. 1
6M11 | 6,3 | B3-5604-0 | 20 | 82 | A | 3000 | Triode No. 2
6M11§ | 6,3 | B3-2A3X-0 | 11 | 86 | A | 3750 | Pent. Sect.
6M3 | 6,3 | JS-030X-0 | 0 | 91 | D
6M3 | 6,3 | JS-030X-0 | 0 | 91 | D
6M5 | 6,3 | EV-2713-0 | 10 | 90 | A | 6000
6MA6 | 6,3 | DY-4607-X | 0 | 45 | C
6MB8 | 6,3 | EV-9678-0 | 8 | 84 | A | 4000 | Pent. Sect.
6MB8 | 6,3 | EV-1203-0 | 13 | 88 | A | 4800 | Triode Sect.
6MD8 | 6,3 | EV-8207-0 | 20 | 85 | A | 3500 | Triode No. 2. Model 6000 A: No Adapter Required.
6MD8 | 6,3 | EV-9107-0 | 20 | 85 | A | 3500 | Triode No. 3. Model 6000 A: No Adapter Required.
6MD8§ | 6,3 | EV-6307-0 | 20 | 85 | A | 3500 | TRIODE NO. 1 USE ADAPTER SA-4, 1050-144. NOTE 3. Model 6000 A: No Adapter Required.
6ME8 | 6,3 | EV-6937-2 | 24 | 25 | A | 700 | Plate No. 1
6ME8 | 6,3 | EV-6837-1 | 24 | 25 | A | 700 | Plate No. 2
6MF8 | 6,3 | B3-X20A-0 | 23 | 66 | A | 1900 | Triode Sect.
6MF8§ | 6,3 | B3-7489-0 | 30 | 84 | A | 4000 | Pent Sect.
6MG8 | 6,3 | EV-2637-0 | 10 | 81 | A | 3000 | PENTODE SECTION.
6MG8 | 6,3 | EV-9108-0 | 10 | 88 | A | 5000 | TRIODE SECTION.
6MJ8 | 6,3 | B3-X403-0 | 27 | 78 | A | 2800 | Triode No. 2
6MJ8 | 6,3 | B3-8603-0 | 27 | 78 | A | 2800 | Triode No. 3
6MJ8§ | 6,3 | B3-A203-0 | 27 | 78 | A | 2800 | Triode No. 1
6MK8 | 6,3 | EV-7821-9 | 11 | 30 | F |  | Pent. No. 1
6MK8 | 6,3 | EV-7321-6 | 11 | 30 | F |  | Pent. No. 2
6ML8 | 6,3 | EV-6307-0 | 20 | 84 | A | 4000 | Triode No. 1
6ML8 | 6,3 | EV-8207-0 | 20 | 84 | A | 4000 | Triode No. 3
6ML8 | 6,3 | EV-9107-0 | 20 | 84 | A | 4000 | Triode No. 3
6MN8 | 6,3 | B3-X403-0 | 25 | 68 | A | 1850 | Triode No. 2
6MN8 | 6,3 | B3-A203-0 | 25 | 68 | A | 1850 | Triode No. 3
6MN8§ | 6,3 | B3-8603-0 | 25 | 68 | A | 1850 | Triode No. 1
6MQ8 | 6,3 | EV-2637-0 | 15 | 80 | A | 3000 | Pent. Sect.
6MQ8 | 6,3 | EV-9108-0 | 20 | 83 | A | 3300 | Triode Sect.
6MU8 | 6,3 | EV-2637-0 | 19 | 86 | A | 4900 | Pent. Sect.
6MU8 | 6,3 | EV-9108-0 | 25 | 73 | A | 2400 | Triode Sect.
6MV8 | 6,3 | EV-7986-0 | 10 | 86 | A | 4600 | Pent. Sect.
6MV8 | 6,3 | EV-2301-0 | 15 | 73 | A | 2200 | Triode Sect.
6MY8 | 6,3 | B3-X20A-0 | 24 | 62 | A | 1400 | Triode Sect.
6MY8§ | 6,3 | B3-6489-0 | 40 | 87 | A | 4000 | Pent. Sect.
6N-H10 | 6,3 | DR-4208-0 | 18 | 58 | A | 2700 | USE ADAPTER SA-3, 1050-127 OR CA-4, 1050-135
6N-H10 | 6,3 | 13-4208-0 | 18 | 58 | A | 2700 | USE FOR MODEL 6000A.
6N-L7 | 6,3 | DR-4208-0 | 67 | 41 | A | 1050 | USE ADAPTER SA-3, 1050-127 OR CA-4, 1050-135
6N-L7 | 6,3 | 13-4208-0 | 67 | 40 | A | 1050 | USE FOR MODEL 6000A.
6N3 | 6,3 | EV-0903-0 | 0 | 85 | C
6N4 | 6,3 | ET-1502-0 | 11 | 87 | A | 4500
6N5 | 6,3 | GR-3405-0 | 100 | 100 | A |  | EYE OPEN.
6N5 | 6,3 | GR-3425-0 | 100 | 100 | A |  | EYE CLOSED.
6N6 | 6,3 | HS-5348-0 | 11 | 59 | A | 1300
6N7 | 6,3 | HS-5608-3 | 17 | 65 | A | 1500 | TRIODE NO. 1.
6N7 | 6,3 | HS-4308-6 | 17 | 65 | A | 1500 | TRIODE NO. 2.
6N8 | 6,3 | EV-2613-9 | 10 | 75 | A | 2200 | PENTODE SECTION.
6N8 | 6,3 | EV-0703-0 | 0 | 25 | C |  | DIODE NO. 1.
6N8 | 6,3 | EV-0803-0 | 0 | 25 | C |  | DIODE NO. 2.
6P-L12 | 6,3 | EV-3672-0 | 24 | 86 | A | 4300 | PENTODE SECTION.
6P-L12 | 6,3 | EV-1908-0 | 11 | 71 | A | 1900 | TRIODE SECTION.
6P5 | 6,3 | HS-5308-0 | 29 | 63 | A | 1450
6P7 | 6,3 | CT-X458-6 | 25 | 53 | A | 1100 | PENTODE SECTION.
6P7 | 6,3 | CT-7608-4 | 38 | 0 | A | 500 | TRIODE SECTION.
6Q11 | 6,3 | B3-7506-8 | 12 | 58 | A | 1250 | Triode No. 2
6Q11 | 6,3 | B3-A203-8 | 12 | 58 | A | 1250 | Triode No. 3
6Q11§ | 6,3 | B3-9X04-8 | 24 | 75 | A | 2200 | Triode No. 1
6Q4 | 6,3 | EV-1903-0 | 13 | 88 | A | 5000
6Q5 | 6,3 | HS-5308-0 | Vary | 94 | F |  | NOTE 2. STRIKES AT ABOUT 45.
6Q6 | 6,3 | HS-X308-0 | 16 | 48 | A | 1000 | TRIODE SECTION.
6Q6 | 6,3 | HS-0508-0 | 0 | 27 | C |  | DIODE NO. 1.
6Q6 | 6,3 | HS-0408-0 | 0 | 27 | C |  | DIODE NO. 2.
6Q7 | 6,3 | HS-X308-1 | 17 | 35 | A | 800 | TRIODE SECTION.
6Q7 | 6,3 | HS-0508-0 | 0 | 27 | C |  | DIODE NO. 1.
6Q7 | 6,3 | HS-0408-0 | 0 | 27 | C |  | DIODE NO. 2.
6R-HH2 | 6,3 | EV-7608-9 | 20 | 85 | A | 4000 | TRIODE NO. 1.
6R-HH2 | 6,3 | EV-2103-9 | 20 | 85 | A | 4000 | TRIODE NO. 2.
6R-HH8 | 6,3 | EV-2103-0 | 22 | 90 | A | 6000 | TRIODE NO. 1.
6R-HH8 | 6,3 | EV-7608-0 | 22 | 90 | A | 6000 | TRIODE NO. 2.
6R-K19 | 6,3 | EV-090X-0 | 0 | 91 | D
6R-P15 | 6,3 | EV-1793-0 | 10 | 90 | A | 6500
6R-P22 | 6,3 | EV-2631-7 | 8 | 87 | A | 4200
6R3 | 6,3 | EV-090X-0 | 0 | 90 | D
6R4 | 6,3 | EV-1803-0 | 24 | 85 | A | 4000
6R7 | 6,3 | HS-X308-1 | 22 | 72 | A | 1900 | TRIODE SECTION.
6R7 | 6,3 | HS-0508-0 | 0 | 30 | C |  | DIODE NO. 1.
6R7 | 6,3 | HS-0408-0 | 0 | 30 | C |  | DIODE NO. 2.
6R8 | 6,3 | EV-8907-2 | 24 | 72 | A | 1900 | TRIODE SECTION.
6R8 | 6,3 | EV-0107-0 | 0 | 77 | C |  | DIODE NO. 1.
6R8 | 6,3 | EV-0607-0 | 0 | 77 | C |  | DIODE NO. 2.
6R8 | 6,3 | EV-0203-0 | 0 | 77 | C |  | DIODE NO. 3.
6S2A | 6,3 | ES-0X00-0 | 0 | 85 | F |  | OK ABOVE DIODES OK.
6S4 | 6,3 | EV-6902-0 | 22 | 86 | A | 4150
6S7 | 6,3 | HS-X348-5 | 22 | 58 | A | 1250
6S8 | 6,3 | HY-X602-0 | 11 | 26 | A | 700 | TRIODE SECTION.
6S8 | 6,3 | HY-0305-0 | 0 | 32 | C |  | DIODE NO. 1.
6S8 | 6,3 | HY-0402-0 | 0 | 32 | C |  | DIODE NO. 2.
6S8 | 6,3 | HY-0102-0 | 0 | 32 | C |  | DIODE NO. 3.
6SA7 | 6,3 | HS-5346-8 |  |  |  |  | USE THIS SETTING FOR SHORT CHECK ONLY.
6SA7 | 6,3 | HS-5406-8 | 30 | 81 | A | 3000 | DISREGARD SHORTS.
6SB7 | 6,3 | HS-5346-8 |  |  |  |  | USE THIS SETTING FOR SHORT CHECK ONLY.
6SB7 | 6,3 | HS-5406-8 | 27 | 85 | A | 4000 | DISREGARD SHORTS.
6SC7 | 6,3 | HY-4506-2 | 9 | 48 | A | 1000 | TRIODE NO. 1.
6SC7 | 6,3 | HY-3206-5 | 9 | 48 | A | 1000 | TRIODE NO. 2.
6SD7 | 6,3 | HS-4865-3 | 11 | 77 | A | 2400
6SF5 | 6,3 | HY-3502-1 | 13 | 48 | A | 1000
6SF7 | 6,3 | HY-2643-1 | 11 | 65 | A | 1500 | PENTODE SECTION.
6SF7 | 6,3 | HY-0503-0 | 0 | 25 | C |  | DIODE SECTION.
6SG7 | 6,3 | HS-4865-1 | 11 | 73 | A | 2000
6SH7 | 6,3 | HS-4865-1 | 11 | 77 | A | 2400
6SJ7 | 6,3 | HS-4865-3 | 11 | 68 | A | 1650
6SK7 | 6,3 | HS-4865-3 | 12 | 73 | A | 2000
6SL7 | 6,3 | HY-4506-2 | 11 | 48 | A | 1000 | TRIODE NO. 1.
6SL7 | 6,3 | HY-1203-5 | 11 | 48 | A | 1000 | TRIODE NO. 2.
6SN7 | 6,3 | HY-4506-0 | 23 | 79 | A | 2600 | Triode No. 1
6SN7 | 6,3 | HY-1203-0 | 23 | 79 | A | 2600 | Triode No. 2
6SQ7 | 6,3 | HY-2603-1 | 11 | 27 | A | 700 | TRIODE SECTION.
6SQ7 | 6,3 | HY-0503-0 | 0 | 30 | C |  | DIODE NO. 1.
6SQ7 | 6,3 | HY-0403-0 | 0 | 30 | C |  | DIODE NO. 2.
6SR7 | 6,3 | HY-2603-1 | 23 | 72 | A | 1900 | TRIODE SECTION.
6SR7 | 6,3 | HY-0503-0 | 0 | 30 | C |  | DIODE NO. 1.
6SR7 | 6,3 | HY-0403-0 | 0 | 30 | C |  | DIODE NO. 2.
6SS7 | 6,3 | HS-4865-3 | 13 | 71 | A | 1850
6ST7 | 6,3 | HY-2603-1 | 20 | 72 | A | 1900 | TRIODE SECTION.
6ST7 | 6,3 | HY-0503-0 | 0 | 0 | C |  | DIODE NO. 1.
6ST7 | 6,3 | HY-0403-0 | 0 | 0 | C |  | DIODE NO. 2.
6SU7 | 6,3 | HY-4506-2 | 11 | 48 | A | 1000 | TRIODE NO. 1.
6SU7 | 6,3 | HY-1203-5 | 11 | 48 | A | 1000 | TRIODE NO. 2.
6SV7 | 6,3 | HY-2643-0 | 11 | 69 | A | 1700 | PENTODE SECTION.
6SV7 | 6,3 | HY-0503-0 | 0 | 73 | C |  | DIODE SECTION.
6SZ7 | 6,3 | HY-2603-1 | 11 | 56 | A | 1200 | TRIODE SECTION.
6SZ7 | 6,3 | HY-0503-0 | 0 | 15 | C |  | DIODE NO. 1.
6SZ7 | 6,3 | HY-0403-0 | 0 | 15 | C |  | DIODE NO. 2.
6T10 | 6,3 | B3-3762-5 | 14 | 21 | B | 625 | Pent. No. 2
6T10§ | 6,3 | B3-8AX9-0 | 19 | 88 | A | 4500 | Pent. No. 1
6T4 | 6,3 | ET-2105-0 | 36 | 88 | A | 5000
6T5 | 6,3 | GR-3405-0 | 100 | 100 | A |  | EYE OPEN.
6T5 | 6,3 | GR-3425-0 | 100 | 100 | A |  | EYE CLOSED.
6T7 | 6,3 | HS-X308-0 | 15 | 48 | A | 1000 | TRIODE SECTION.
6T7 | 6,3 | HS-0508-0 | 0 | 30 | C |  | DIODE NO. 1.
6T7 | 6,3 | HS-0408-0 | 0 | 30 | C |  | DIODE NO. 2.
6T8 | 6,3 | EV-8907-0 | 11 | 56 | A | 1200 | Triode Sect.
6T8 | 6,3 | EV-0607-0 | 0 | 77 | C |  | Diode No. 1
6T8 | 6,3 | EV-0203-0 | 0 | 77 | C |  | Diode No. 2
6T8 | 6,3 | EV-0107-0 | 0 | 77 | C |  | Diode No, 3
6T9 | 6,3 | B3-4205-0 | 19 | 36 | A | 950 | Triode Sect.
6T9§ | 6,3 | B3-8AX9-0 | 15 | 87 | A | 4500 | Pent. Sect.
6U10 | 6,3 | B3-7506-0 | 19 | 14 | A | 575 | Triode No. 2
6U10 | 6,3 | B3-A203-0 | 26 | 74 | A | 1900 | Triode No. 3
6U10§ | 6,3 | B3-9X04-0 | 26 | 74 | A | 1900 | Triode No. 1
6U3 | 6,3 | EV-0903-0 | 0 | 88 | D
6U4 | 6,3 | HY-0503-0 | 0 | 85 | D
6U5 | 6,3 | GR-3405-0 | 100 | 100 | A |  | EYE OPEN.
6U5 | 6,3 | GR-3425-0 | 100 | 100 | A |  | EYE CLOSED.
6U6 | 6,3 | HS-5348-0 | 31 | 86 | A | 4200
6U7 | 6,3 | HS-X348-5 | 15 | 67 | A | 1600
6U8 | 6,3 | EV-2637-0 | 11 | 73 | A | 2000 | Pent. Sect.
6U8 | 6,3 | EV-9108-0 | 12 | 90 | A | 6200 | Triode Sect.
6U9 | 6,3 | FW-X901-0 | 29 | 81 | A | 3000 | Triode Sect.
6U9 | 6,3 | FW-3782-4 | 10 | 83 | A | 3300 | PENTODE SECTION. USE ADAPTER SA-11, 1050-177. MODEL 6000, 6005# USE SA-11 & CA-4. NOTE 3.
6U9 | 6,3 | FW-X901-0 | 29 | 81 | A | 3000 | TRIODE SECTION.
6U9§ | 6,3 | FW-3782-4 | 10 | 83 | A | 3300 | PENT. SECT. USE ADAPTER SA-11, 1050-177. MODEL 6000, 6005 NOTE 3
6V3 | 6,3 | EV-020X-0 | 0 | 88 | D
6V4 | 6,3 | EV-0703-1 | 0 | 25 | D |  | PLATE NO. 1.
6V4 | 6,3 | EV-0103-7 | 0 | 25 | D |  | PLATE NO. 2.
6V5 | 6,3 | HY-5340-0 | 40 | 86 | A | 4100
6V5 | 6,3 | HY-5340-0 | 40 | 86 | A | 4100
6V6 | 6,3 | HS-5348-1 | 13 | 86 | A | 4100
6V7 | 6,3 | HS-X308-0 | 42 | 47 | A | 975 | TRIODE SECTION.
6V7 | 6,3 | HS-0508-0 | 0 | 35 | C |  | DIODE NO. 1.
6V7 | 6,3 | HS-0408-0 | 0 | 35 | C |  | DIODE NO. 2.
6V8 | 6,3 | EV-6103-8 | 13 | 56 | A | 1200 | TRIODE SECTION.
6V8 | 6,3 | EV-0903-0 | 0 | 40 | C |  | DIODE NO. 1.
6V8 | 6,3 | EV-0708-0 | 0 | 80 | C |  | DIODE NO. 2.
6V8 | 6,3 | EV-0203-0 | 0 | 80 | C |  | DIODE NO. 3.
6V9 | 6,3 | FW-8X09-0 | 22 | 81 | A | 3000 | Triode Sect.
6V9 | 6,3 | FW-3741-2 | 10 | 48 | B | 1000 | HEPTODE SECTION. USE ADAPTER SA-11, 1050-177. MODEL 6000, 6005# USE SA-11 & CA-4. NOTE 3.
6V9 | 6,3 | FW-8X09-0 | 22 | 81 | A | 3000 | TRIODE SECTION.
6V9§ | 6,3 | FW-3741-2 | 10 | 48 | B | 1000 | HEPT. SECT. USE ADAPTER SA-11, 1050-177. MODEL 6000, 6005 NOTE 3
6W4 | 6,3 | HY-0503-0 | 0 | 88 | D
6W6 | 6,3 | HS-5348-0 | 11 | 91 | B | 7500
6W7 | 6,3 | HS-X348-5 | 20 | 57 | A | 1225
6X4 | 6,3 | ET-0607-1 | 0 | 40 | D |  | Plate No. 1
6X4 | 6,3 | ET-0107-6 | 0 | 40 | D |  | Plate No. 2
6X5 | 6,3 | HS-0508-1 | 0 | 50 | D |  | Plate No. 1
6X5 | 6,3 | HS-0308-1 | 0 | 50 | D |  | Plate No. 2
6X6 | 6,3 | HS-5408-6 | 100 | 100 | F |  | EYE OPEN.
6X6 | 6,3 | HS-5438-6 | 100 | 100 | F |  | EYE CLOSED.
6X8 | 6,3 | EV-7986-1 | 12 | 81 | A | 3000 | Pent Sect.
6X8 | 6,3 | EV-2306-1 | 20 | 84 | A | 3500 | Triode Sect.
6X9 | 6,3 | FW-X901-0 | 12 | 81 | A | 3000 | Triode Sect.
6X9 | 6,3 | FW-3782-4 | 10 | 84 | A | 3600 | PENTODE SECTION. USE ADAPTER SA-11, 1050-177. MODEL 6000, 6005# USE SA-11 & CA-4. NOTE 3.
6X9 | 6,3 | FW-X901-0 | 12 | 81 | A | 3000 | TRIODE SECTION.
6X9§ | 6,3 | FW-3782-4 | 10 | 84 | A | 3600 | PENT. SECT. USE ADAPTER SA-11, 1050-177 MODEL 6000, 6005 NOTE 3
6Y10 | 6,3 | B3-3762-5 | 12 | 67 | A | 1600 | Pent. No. 2
6Y10§ | 6,3 | B3-8AX9-0 | 20 | 86 | A | 4000 | Pent. No. 1
6Y5 | 6,3 | GR-0504-0 | 0 | 88 | D |  | PLATE NO. 1.
6Y5 | 6,3 | GR-0304-0 | 0 | 88 | D |  | PLATE NO. 2.
6Y6 | 6,3 | HS-5348-0 | 28 | 88 | A | 5000
6Y7 | 6,3 | HS-5608-3 | 10 | 48 | A | 1000 | TRIODE NO. 1.
6Y7 | 6,3 | HS-4308-6 | 10 | 48 | A | 1000 | TRIODE NO. 2.
6Y9 | 6,3 | FW-1432-0 | 13 | 83 | A | 3300 | Pent. No. 2
6Y9 | 6,3 | FW-8X97-0 | 13 | 88 | A | 5000 | PENTODE NO. 1. USE ADAPTER SA-11, 1050-177. MODEL 6000, 6005# USE SA-11 & CA-4. NOTE 3.
6Y9 | 6,3 | FW-1432-0 | 13 | 83 | A | 3300 | PENTODE NO. 2.
6Y9§ | 6,3 | FW-8X97-0 | 13 | 88 | A | 5000 | PENT. NO. 1. USE ADAPTER SA-11, 1050-177 MODEL 6000, 6005 NOTE 3
6Z10 | 6,3 | B3-A923-0 | 16 | 88 | A | 4350 | Pent. No. 2
6Z10§ | 6,3 | B3-7468-5 | 6 | 27 | B | 700 | Pent No. 1
6Z4 | 6,3 | FR-0304-0 | 0 | 60 | D |  | Plate No. 1
6Z4 | 6,3 | FR-0204-0 | 0 | 60 | D |  | Plate No. 2
6Z7 | 6,3 | HS-5608-0 | 10 | 56 | A | 1200 | TRIODE NO. 1.
6Z7 | 6,3 | HS-4308-0 | 10 | 56 | A | 1200 | TRIODE NO. 2.
6ZY5 | 6,3 | HS-0508-0 | 0 | 30 | D |  | PLATE NO. 1.
6ZY5 | 6,3 | HS-0308-0 | 0 | 30 | D |  | PLATE NO. 2.
7025 | 12,6 | EV-7608-0 | 12 | 58 | A | 1250 | Triode No 1
7025 | 12,6 | EV-2103-0 | 12 | 58 | A | 1250 | Triode No. 2
7027 | 6,3 | HS-5318-0 | 17 | 88 | A | 5000
7036 | 6,3 | ET-1562-7 | 11 | 42 | B | 900 | Grid No. 1
7036 | 6,3 | ET-7562-1 | 11 | 35 | B | 800 | Grid No. 3
7044 | 12,6 | EV-7906-0 | 26 | 90 | A | 6000 | Triode No. 1
7044 | 12,6 | EV-2103-0 | 26 | 90 | A | 6000 | Triode No. 2
7054 | 12,6 | EV-2781-3 | 11 | 87 | A | 4500
7055 | 12,6 | ET-0701-6 | 0 | 78 | C |  | Diode No. 1
7055 | 12,6 | ET-0205-6 | 0 | 78 | C |  | Diode No. 2
7056 | 12,6 | ET-1562-7 | 11 | 81 | A | 3000
7057 | 12,6 | EV-7608-9 | 16 | 87 | A | 4500 | Triode No. 1
7057 | 12,6 | EV-2103-9 | 16 | 87 | A | 4500 | Triode No. 2
7058 | 12,6 | EV-7608-0 | 12 | 58 | A | 1250 | Triode No. 1
7058 | 12,6 | EV-2103-0 | 12 | 58 | A | 1250 | Triode No. 2
7059 | 12,6 | EV-2637-0 | 11 | 73 | A | 2000 | Pent. Sect.
7059 | 12,6 | EV-9108-0 | 12 | 90 | A | 6200 | Triode Sect.
7060 | 12,6 | EV-8679-0 | 9 | 84 | A | 3000 | Pent. Sect.
7060 | 12,6 | EV-2103-0 | 13 | 83 | A | 2800 | Triode Sect.
7061 | 12,6 | EV-3917-0 | 11 | 86 | A | 4100
7062 | 12,6 | EV-7608-1 | 16 | 90 | A | 6500 | TRIODE NO. 1.
7062 | 12,6 | EV-2103-6 | 16 | 90 | A | 6500 | TRIODE NO. 2.
70L7 | 75 | HS-5346-0 | 34 | 88 | A | 5000 | PENTODE SECTION.
70L7 | 75 | HS-0801-0 | 0 | 88 | D |  | RECT. SECTION.
7119 | 12,6 | EV-7906-0 | 24 | 94 | A | 10000 | Triode No. 1
7119 | 12,6 | EV-2103-0 | 24 | 94 | A | 10000 | Triode No. 2
7119 | 12,6 | EV-7906-0 | 24 | 94 | A | 10000 | TRIODE NO. 1.
7119 | 12,6 | EV-2103-0 | 24 | 94 | A | 10000 | TRIODE NO. 2.
7137 | 6,3 | ET-6702-0 | 20 | 90 | A | 6000
7167 | 12,6 | ET-1562-0 | 11 | 81 | B | 3000
7189 | 6,3 | EV-2793-0 | 11 | 90 | A | 6000
7199 | 6,3 | EV-7236-0 | 7 | 82 | A | 2500 | Pent. Sect.
7199 | 6,3 | EV-9108-0 | 27 | 75 | A | 2100 | Triode Sect.
71A | 5 | ER-3200-0 | 69 | 68 | A | 1650
7212 | 6,3 | HS-5X31-8 | 45 | 88 | A | 5000
7233 | 6,3 | EV-2908-0 | 0 | 49 | C |  | 0K ABOVE DIODES OK
7239 | 6,3 | EV-1X69-7 | 28 | 73 | A | 2100
7247 | 12,6 | EV-7608-0 | 12 | 58 | A | 1250 | Triode No. 1
7247 | 12,6 | EV-2103-0 | 25 | 75 | A | 2200 | Triode No. 2
7258 | 12,6 | EV-8679-1 | 10 | 85 | A | 3700 | Pent. Sect.
7258 | 12,6 | EV-2173-6 | 19 | 87 | A | 4400 | Triode Sect.
7308 | 6,3 | EV-7608-0 | 24 | 89 | A | 5500 | Triode No. 1
7308 | 6,3 | EV-2103-0 | 24 | 89 | A | 5500 | Triode No. 2
7308 | 6,3 | EV-7608-0 | 24 | 89 | A | 5500 | TRIODE NO. 1.
7308 | 6,3 | EV-2103-0 | 24 | 89 | A | 5500 | TRIODE NO. 2.
7316 | 12,6 | EV-7608-0 | 24 | 75 | A | 2200 | Triode No. 1
7316 | 12,6 | EV-2103-0 | 24 | 75 | A | 2200 | Triode No. 2
7316 | 12,6 | EV-7608-0 | 24 | 75 | A | 2200 | TRIODE NO. 1.
7316 | 12,6 | EV-2103-0 | 24 | 75 | A | 2200 | TRIODE NO. 2.
7320 | 6,3 | EV-2793-0 | 12 | 90 | A | 7500
7355 | 6,3 | HS-6385-0 | 12 | 91 | A | 7600
7357 | 25 | HS-5X31-8 | 45 | 88 | A | 5000
7358 | 6,3 | HS-5X31-8 | 23 | 91 | A | 7000
7360 | 6,3 | EV-3621-9 | 18 | 50 | A | 1000 | CONNECT PIN 1 TO PIN AND PIN 6 TO PIN 7 ON LOCTAL SOCKET
7370 | 20 | FY-7906-0 | 26 | 91 | A | 7500 | Triode No. 1
7370 | 20 | JU-2103-0 | 26 | 91 | A | 7500 | Triode No. 2
7408 | 6,3 | HS-5348-1 | 13 | 86 | A | 4100
75 | 6,3 | GR-X205-0 | 14 | 31 | A | 750 | TRIODE SECTION.
75 | 6,3 | GR-0405-0 | 0 | 26 | C |  | DIODE NO. 1.
75 | 6,3 | GR-0305-0 | 0 | 26 | C |  | DIODE NO. 2.
7534 | 6,3 | HS-5X48-0 | 52 | 89 | A | 5500
7543 | 6,3 | ET-1567-2 | 11 | 76 | A | 2300
7551 | 12,6 | EV-2631-7 | 17 | 90 | A | 6000
7558 | 6,3 | EV-2631-7 | 17 | 90 | A | 6000
7581 | 6,3 | HS-5348-0 | 17 | 88 | A | 6000
7586 | 6,3 | 13-4208-0 | 28 | 78 | A | 2500 | Model 6000 A
7586§ | 6,3 | DR-4208-0 | 28 | 78 | A | 2500 | USE ADAPTER SA-3, 1050-127. NOTE 3
7587 | 6,3 | 13-4528-0 | 11 | 85 | B | 3800 | Model 6000 A. Do not use tester cap connection. Jumper plate cap to Pin 5 of octal socket.
7587§ | 6,3 | DR-4X28-0 | 11 | 85 | B | 3800 | USE ADAPTER SA-3, 1050-127. NOTE 3. Do not use tester cap connection. Jumper plate cap to Pin 5 of octal socket.
7591 | 6,3 | HS-6345-0 | 10 | 89 | A | 5100
76 | 6,3 | FR-3204-0 | 30 | 63 | A | 1450
7643 | 6,3 | EV-2637-1 | 12 | 81 | A | 3000 | PENTODE SECTION.
7643 | 6,3 | EV-9108-6 | 26 | 85 | A | 4000 | TRIODE SECTION.
7645 | 12,6 | EV-3872-0 | 14 | 88 | A | 5000 | TETRODE NO. 1. NOTE 4# 1-, 2+.
7645 | 12,6 | EV-1672-0 | 14 | 88 | A | 5000 | TETRODE NO. 2. NOTE 4# 3, 2+.
7683 | 6,3 | EV-1382-0 | 10 | 50 | A | 1250
7687 | 6,3 | EV-2637-0 | 10 | 82 | A | 3200 | Pent. Sect.
7687 | 6,3 | EV-9108-0 | 29 | 79 | A | 2100 | Triode Sect.
7693 | 6,3 | ET-1562-7 | 12 | 73 | A | 2000
7694 | 6,3 | ET-1562-7 | 11 | 72 | A | 1900
7695 | 50 | EV-6917-0 | 30 | 94 | A | 9000
7699 | 12,6 | EV-3872-0 | 14 | 88 | A | 5000 | TETRODE NO. 1. NOTE 4# 1-, 2+.
7699 | 12,6 | EV-1672-0 | 14 | 88 | A | 5000 | TETRODE NO. 2. NOTE 4# 3-, 2+.
77 | 6,3 | GR-X235-4 | 20 | 57 | A | 1225
7701 | 12,6 | EV-2691-0 | 10 | 83 | A | 3300
7716 | 12,6 | EV-7986-0 | 10 | 87 | A | 4500 | Pent. Sect.
7716 | 12,6 | EV-2301-0 | 10 | 69 | A | 1700 | Triode Sect.
7717 | 6,3 | ET-1562-0 | 11 | 81 | B | 3000
7719 | 12,6 | EV-2103-0 | 29 | 84 | A | 3500
7721 | 6,3 | EV-2791-8 | 10 | 87 | A | 4500
7724 | 12,6 | EV-8907-0 | 10 | 15 | A | 600 | Triode Sect.
7724 | 12,6 | EV-0601-0 | 0 | 80 | C |  | Diode No. 1
7724 | 12,6 | EV-0203-0 | 0 | 80 | C |  | Diode No. 2
7728 | 12,6 | EV-7608-0 | 11 | 81 | A | 3000 | Triode No. 1
7728 | 12,6 | EV-2103-0 | 11 | 81 | A | 3000 | Triode No. 2
7729 | 12,6 | EV-7608-0 | 12 | 58 | A | 1250 | Triode No. 1
7729 | 12,6 | EV-2103-0 | 12 | 58 | A | 1250 | Triode No. 2
7730 | 12,6 | EV-7608-0 | 24 | 75 | A | 2200 | Triode No. 1
7730 | 12,6 | EV-2103-0 | 24 | 75 | A | 2200 | Triode No. 2
7731 | 6,3 | EV-2637-0 | 11 | 73 | A | 2000 | Pent. Sect.
7731 | 6,3 | EV-9108-0 | 12 | 90 | A | 6200 | Triode Sect.
7732 | 6,3 | ET-1562-7 | 11 | 81 | A | 3000
7733 | 12,6 | EV-2781-3 | 11 | 87 | A | 4500
7734 | 6,3 | EV-8917-0 | 14 | 72 | A | 1850 | Pent. Sect.
7734 | 6,3 | EV-3602-0 | 64 | 86 | A | 4700 | Triode Sect.
7737 | 6,3 | EV-2791-8 | 11 | 81 | A | 3000
7737 | 6,3 | EV-2791-8 | 11 | 81 | A | 3000
7738 | 6,3 | ET-2105-0 | 13 | 89 | A | 5500
7751 | 6,3 | HS-5347-0 | 45 | 89 | A | 5000
7754 | 6,3 | EV-6917-0 | 30 | 94 | A | 9000
7754 | 6,3 | EV-6917-0 | 30 | 94 | A | 9000
7757 | 6,3 | DV-6X78-0 | 11 | 86 | A | 4100
7759 | 25 | DW-7805-0 | 25 | 78 | A | 2500 | Triode No. 1
7759 | 25 | DW-2104-0 | 25 | 78 | A | 2500 | Triode No. 2
7760 | 25 | DW-7805-0 | 36 | 73 | A | 2000 | Triode No. 1
7760 | 25 | DW-2104-0 | 36 | 73 | A | 2000 | Triode No. 2
7761 | 25 | DW-1572-0 | 15 | 87 | A | 4700
7762 | 25 | DW-1572-0 | 40 | 86 | A | 4200
7788 | 6,3 | EV-2793-8 | 18 | 89 | A | 5300
78 | 6,3 | GR-X235-4 | 24 | 63 | A | 1450
7802 | 6,3 | HY-4506-2 | 45 | 93 | A | 9500 | Triode No. 1
7802 | 6,3 | HY-1203-5 | 45 | 93 | A | 9500 | Triode No. 2
7803 | 6,3 | EV-7608-0 | 22 | 91 | A | 7000 | Triode No. 1
7803 | 6,3 | EV-2103-0 | 22 | 91 | A | 7000 | Triode No. 2
7854 | 12,6 | HR-6X34-0 | 15 | 88 | A | 3900 | PLATE NO. 1. USE ADAPTER SA-6, 1050-107. NOTE 4# 2-, 4+. CONNECT THE PLATE JACK CONNECTOR TO THE CAP PIN OVER PIN 3 OF THE OCTAL SOCKET.
7854 | 12,6 | HR-2X34-0 | 15 | 88 | A | 3900 | PLATE NO. 2. USE ADAPTER SA-6, 1050-107. NOTE 4# 6-, 4+. CONNECT THE PLATE JACK CONNECTOR TO THE CAP PIN OVER PIN 6 OF THE OCTAL SOCKET.
7861 | 12,6 | KR-7608-0 | 17 | 88 | A | 5000 | Triode No. 1
7861 | 12,6 | KR-3402-0 | 17 | 88 | A | 5000 | Triode No. 2
7867 | 6,3 | HS-5X83-0 | 23 | 93 | B | 9000
7868§ | 6,3 | EV-2973-0 | 18 | 89 | A | 5200 | USE ADAPTER SA-4, 1050-144. NOTE 3. Model 6000 A: No Adapter Required.
7889 | 25 | DW-7805-0 | 20 | 65 | A | 1500 | Triode No. 1
7889 | 25 | DW-2104-0 | 20 | 65 | A | 1500 | Triode No. 2
7895 | 6,3 | 13-4208-0 | 22 | 82 | A | 3200 | Model 6000 A
7895§ | 6,3 | DR-4208-0 | 22 | 82 | A | 3200 | USE ADAPTER SA-3, 1050-127. NOTE 3.
7898 | 6,3 | EV-7608-0 | 11 | 86 | A | 4000 | Triode No. 1
7898 | 6,3 | EV-2103-0 | 11 | 86 | A | 4000 | Triode No. 2
79 | 6,3 | GR-X504-0 | 10 | 48 | A | 1000 | TRIODE NO. 1.
79 | 6,3 | GR-3204-0 | 10 | 48 | A | 1000 | TRIODE NO. 2.
7905 | 6,3 | KR-2680-7 | 10 | 88 | A | 4650
7984§ | 12,6 | B3-X3A9-0 | 42 | 87 | A | 4050
7995 | 6,3 | ER-3782-6 | 13 | 82 | A | 3100
7A4 | 6,3 | JR-6207-0 | 23 | 79 | A | 2600
7A5 | 6,3 | JR-6237-0 | 30 | 85 | A | 4000
7A6 | 6,3 | JR-0607-5 | 0 | 70 | C |  | DIODE NO. 1.
7A6 | 6,3 | JR-0302-5 | 0 | 70 | C |  | DIODE NO. 2.
7A7 | 6,3 | JR-6237-4 | 12 | 73 | A | 2000
7A8 | 6,3 | JR-4537-6 | 45 | 48 | A | 1000 | SECTION NO. 1.
7A8 | 6,3 | JR-4257-6 | 40 | 0 | A | 500 | SECTION NO. 2.
7AB7 | 6,3 | HS-5314-0 | 11 | 60 | A | 1300
7AD7 | 6,3 | JR-6237-4 | 11 | 85 | A | 4000
7AF7 | 6,3 | JR-5607-0 | 23 | 79 | A | 2600 | TRIODE NO. 1.
7AF7 | 6,3 | JR-4302-0 | 23 | 79 | A | 2600 | TRIODE NO. 2.
7AG7 | 6,3 | JR-6237-4 | 11 | 62 | A | 1400
7AH7 | 6,3 | JR-6237-4 | 11 | 69 | A | 1700
7AJ7 | 6,3 | JR-6237-4 | 12 | 76 | A | 2275
7AK7 | 6,3 | JR-6237-4 | 11 | 65 | A | 1500
7AN7 | 7,5 | EV-6907-0 | 26 | 87 | A | 4300 | TRIODE NO. 1.
7AN7 | 7,5 | EV-2301-0 | 26 | 87 | A | 4300 | TRIODE NO. 2.
7AU7 | 6,3 | EV-7608-0 | 24 | 75 | A | 2200 | Triode No. 1
7AU7 | 6,3 | EV-2103-0 | 24 | 75 | A | 2200 | Triode No. 2
7B4 | 6,3 | JR-6207-0 | 11 | 48 | A | 1000
7B5 | 6,3 | JR-6237-0 | 34 | 67 | A | 1600
7B6 | 6,3 | JR-3207-0 | 11 | 27 | A | 700 | TRIODE SECTION.
7B6 | 6,3 | JR-0607-0 | 0 | 30 | C |  | DIODE NO. 1.
7B6 | 6,3 | JR-0507-0 | 0 | 30 | C |  | DIODE NO. 2.
7B7 | 6,3 | JR-6237-4 | 17 | 69 | A | 1700
7B8 | 6,3 | JR-6257-4 | 11 | 43 | B | 900 | PENTODE SECTION.
7B8 | 6,3 | JR-4357-6 | 11 | 26 | B | 700 | OSC. SECTION.
7C4 | 6,3 | JR-0407-0 | 0 | 70 | C |  | DIODE.
7C5 | 6,3 | JR-6237-0 | 20 | 81 | A | 3000
7C6 | 6,3 | JR-3207-0 | 8 | 0 | A | 500 | TRIODE SECTION.
7C6 | 6,3 | JR-0607-0 | 0 | 34 | C |  | DIODE NO. 1.
7C6 | 6,3 | JR-0507-0 | 0 | 34 | C |  | DIODE NO. 2.
7C7 | 6,3 | JR-6237-4 | 22 | 60 | A | 1300
7D9 | 6,3 | ET-1572-0 | 20 | 79 | A | 2600
7DJ8 | 7,5 | EV-7608-0 | 22 | 91 | A | 7000 | Triode No. 1
7DJ8 | 7,5 | EV-2103-0 | 22 | 91 | A | 7000 | Triode No. 2
7E5 | 6,3 | JS-1304-0 | 17 | 81 | A | 3000
7E6 | 6,3 | JR-3207-0 | 23 | 72 | A | 1900 | TRIODE SECTION.
7E6 | 6,3 | JR-0607-0 | 0 | 30 | C |  | DIODE NO. 1.
7E6 | 6,3 | JR-0507-0 | 0 | 30 | C |  | DIODE NO. 2.
7E7 | 6,3 | JR-6257-0 | 22 | 60 | A | 1300 | PENTODE SECTION.
7E7 | 6,3 | JR-0407-0 | 0 | 0 | C |  | DIODE NO. 1.
7E7 | 6,3 | JR-0307-0 | 0 | 0 | C |  | DIODE NO. 2.
7ES8 | 7,5 | EV-7608-0 | 22 | 92 | A | 7500 | TRIODE NO. 1.
7ES8 | 7,5 | EV-2103-0 | 22 | 92 | A | 7500 | TRIODE NO. 2.
7EY6 | 7,5 | HS-5348-0 | 28 | 87 | A | 4400
7F16 | 6,3 | JR-6257-0 | 20 | 65 | A | 1500 | USE ADAPTER SA-5, 1050-129.
7F7 | 6,3 | JR-5607-3 | 10 | 60 | A | 1300 | TRIODE NO. 1.
7F7 | 6,3 | JR-4302-6 | 10 | 60 | A | 1300 | TRIODE NO. 2.
7F8 | 6,3 | HS-8605-0 | 11 | 85 | A | 3800 | TRIODE NO. 1.
7F8 | 6,3 | HS-1304-0 | 11 | 85 | A | 3800 | TRIODE NO. 2.
7FC7 | 7,5 | EV-6908-0 | 24 | 90 | A | 5500 | TRIODE NO. 1.
7FC7 | 7,5 | EV-2301-0 | 24 | 90 | A | 5500 | TRIODE NO. 2.
7G7 | 6,3 | JR-6237-4 | 20 | 73 | A | 2000
7G8 | 6,3 | JR-5736-2 | 11 | 70 | A | 1800 | TETRODE NO. 1.
7G8 | 6,3 | JR-4236-7 | 11 | 70 | A | 1800 | TETRODE NO. 2.
7GS7 | 7,5 | EV-9678-0 | 10 | 85 | A | 3500 | PENTODE SECTION.
7GS7 | 7,5 | EV-1203-0 | 31 | 85 | A | 3750 | TRIODE SECTION.
7GV7 | 7,5 | EV-7328-0 | 13 | 85 | A | 3600 | PENTODE SECTION.
7GV7 | 7,5 | EV-9108-0 | 30 | 86 | A | 4000 | TRIODE SECTION.
7H7 | 6,3 | JR-6237-4 | 11 | 73 | A | 2000
7HG8 | 7,5 | EV-2893-0 | 10 | 84 | A | 3600 | Pent. Sect.
7HG8 | 7,5 | EV-6703-0 | 32 | 82 | A | 3200 | Triode Sect.
7HG8 | 7,5 | EV-2893-0 | 9 | 85 | A | 4000 | PENTODE SECTION.
7HG8 | 7,5 | EV-6703-0 | 25 | 89 | A | 5000 | TRIODE SECTION.
7J7 | 6,3 | JR-6257-4 | 21 | 35 | A | 800 | HEPTODE SECTION.
7J7 | 6,3 | JR-4307-5 | 18 | 62 | A | 1400 | TRIODE SECTION.
7K7 | 6,3 | JR-4302-0 | 14 | 48 | A | 1000 | TRIODE SECTION.
7K7 | 6,3 | JR-0507-0 | 0 | 32 | C |  | DIODE NO. 1.
7K7 | 6,3 | JR-0607-0 | 0 | 32 | C |  | DIODE NO. 2.
7KY6 | 7,5 | EV-2781-3 | 17 | 88 | A | 5000
7KZ6 | 7,5 | EV-2781-3 | 17 | 88 | A | 5000
7L7 | 6,3 | JR-6237-4 | 12 | 73 | A | 2000
7N7 | 6,3 | JR-5607-3 | 23 | 79 | A | 2600 | TRIODE NO. 1.
7N7 | 6,3 | JR-4302-6 | 23 | 79 | A | 2600 | TRIODE NO. 2.
7Q7 | 6,3 | JR-6237-4 | 8 | 0 | B | 500 | AMPL. SECTION.
7Q7 | 6,3 | JR-4307-6 | 11 | 88 | A | 5000 | OSC. SECTION.
7R7 | 6,3 | JR-6257-0 | 11 | 72 | A | 1900 | PENTODE SECTION.
7R7 | 6,3 | JR-0407-0 | 0 | 0 | C |  | DIODE NO. 1.
7R7 | 6,3 | JR-0307-0 | 0 | 0 | C |  | DIODE NO. 2.
7S7 | 6,3 | JR-6257-4 | 15 | 65 | A | 1500 | HEPTODE SECTION.
7S7 | 6,3 | JR-4307-5 | 11 | 65 | A | 1500 | TRIODE SECTION.
7T7 | 6,3 | JR-6237-4 | 11 | 73 | A | 2000
7V7 | 6,3 | JR-6237-4 | 11 | 73 | A | 2000
7W7 | 6,3 | JR-6237-5 | 11 | 73 | A | 2000
7X6 | 6,3 | JR-0607-0 | 0 | 80 | D |  | PLATE NO. 1.
7X6 | 6,3 | JR-0302-0 | 0 | 80 | D |  | PLATE NO. 2.
7X7 | 6,3 | JR-3204-0 | 11 | 27 | A | 700 | TRIODE SECTION.
7X7 | 6,3 | JR-0504-0 | 0 | 77 | C |  | DIODE NO. 1.
7X7 | 6,3 | JR-0607-0 | 0 | 77 | C |  | DIODE NO. 2.
7Y4 | 6,3 | JR-0607-0 | 0 | 65 | D |  | PLATE NO. 1.
7Y4 | 6,3 | JR-0307-0 | 0 | 65 | D |  | PLATE NO. 2.
7Z4 | 6,3 | JR-0607-0 | 0 | 20 | D |  | PLATE NO. 1.
7Z4 | 6,3 | JR-0307-0 | 0 | 20 | D |  | PLATE NO. 2.
80 | 5 | ER-0300-0 | 0 | 22 | D |  | Plate No. 1
80 | 5 | ER-0200-0 | 0 | 18 | D |  | Plate No. 2
8013A | 4,3 | ER-0X00-0 | 0 | 82 | F
8016 | 1,1 | HS-0X00-0 | 0 | 80 | F |  | OK ABOVE DIODES OK.
801A | 7,5 | ER-3200-0 | 25 | 62 | A | 1400
802 | 6,3 | HR-4X36-5 | 11 | 70 | A | 1800
8032 | 12,6 | HS-5X31-8 | 45 | 88 | A | 5000
8056 | 6,3 | 13-0208-4 | 0 | 68 | C |  | Model 6000 A. OK ABOVE 1300 ON 3000 SCALE.
8056§ | 6,3 | DR-0208-4 | 0 | 68 | C |  | OK ABOVE 1300 ON 3000 SCALE. USE ADAPTER SA-3, 1050-127. NOTE 3
8058 | 6,3 | 13-5102-0 | 19 | 85 | A | 3800 | Model 6000 A. Do not use tester cap connector. Jumper tube cap to Pin 1 of octal socket. Jumper shell to Pin 5 of Novar socket.
8058§ | 6,3 | DR-5X02-0 | 19 | 85 | A | 3800 | JUMPER SHELL TO PIN 5 OF LOCTAL SOCKET. USE ADAPTER SA-3, 1050-127. NOTE 3
8064 | 25 | DW-1578-0 | 15 | 75 | A | 2150
8068 | 6,3 | HS-5X83-0 | 15 | 90 | A | 7000
807 | 6,3 | FR-3X24-0 | 25 | 85 | A | 3800
8077 | 12,6 | EV-2781-3 | 11 | 87 | A | 4500
8084 | 12,6 | DU-1562-7 | 18 | 81 | A | 3000
809 | 6,3 | ER-3X00-0 | 24 | 21 | A | 650
8096 | 6,3 | GX-2105-0 | 20 | 53 | A | 1100
81 | 7,5 | ER-0200-0 | 0 | 0 | D |  | OK ABOVE DIODES OK.
8102 | 12,6 | EV-9678-0 | 11 | 81 | A | 3000 | Pent. Sect.
8102 | 12,6 | EV-3102-0 | 21 | 85 | A | 3900 | Triode Sect.
8106 | 12,6 | EV-7189-0 | 16 | 87 | A | 4450
8113 | 6,3 | ET-1567-0 | 22 | 82 | A | 2600
811A | 6,3 | ER-3X00-0 | 0 | 60 | A | 1350
812 | 6,3 | ER-3X00-0 | 22 | 65 | A | 1500
8136 | 6,3 | ET-1562-7 | 12 | 83 | A | 3300
8149§ | 12,6 | B3-X789-0 | 44 | 88 | A | 4500
815 | 6,3 | JV-7X43-2 | 25 | 85 | A | 4000 | PENTODE NO. 1. CONNECT LEFT CAP.
815 | 6,3 | BV-2X43-7 | 25 | 85 | A | 4000 | PENTODE NO. 2. CONNECT RIGHT CAP.
8150§ | 12,6 | B3-X386-0 | 44 | 88 | A | 4500 | CAP=P. JUMPER FROM PIN 3 TO CAP
8156§ | 12,6 | B3-X376-0 | 25 | 90 | A | 5000
816 | 3 | ER-0X00-0 | 0 | 91 | D
8185 | 6,3 | JR-2306-0 | 25 | 87 | A | 4300
8186 | 25 | JR-2306-0 | 25 | 87 | A | 4300
82 | 2,5 | ER-0300-0 | 0 | 90 | D |  | PLATE NO. 1.
82 | 2,5 | ER-0200-0 | 0 | 90 | D |  | PLATE NO. 2.
8203 | 6,3 | 13-4208-0 | 29 | 78 | A | 2400 | Model 6000 A.
8203§ | 6,3 | DR-4208-0 | 29 | 78 | A | 2400 | USE ADAPTER SA-3, 1050-127. NOTE 3
8223 | 6,3 | EV-7608-0 | 14 | 93 | B | 12500 | TRIODE NO. 1.
8223 | 6,3 | EV-2103-0 | 14 | 93 | B | 12500 | TRIODE NO. 2.
8233 | 6,3 | EV-8139-0 | 20 | 93 | A | 7000 | USE ADAPTER SA-8, 1050-168.
8236 | 6,3 | HS-1X43-0 | 43 | 92 | A | 7800
8255 | 6,3 | EV-9802-0 | 19 | 89 | A | 6300
8278 | 6,3 | EV-3986-0 | 30 | 94 | A | 8500 | USE ADAPTER SA-8, 1050-168.
8298 | 6,3 | HS-5X31-8 | 23 | 90 | A | 8000
8298 | 6,3 | HS-5X31-8 | 23 | 91 | A | 7000
83 | 5 | ER-0300-0 | 0 | 92 | D |  | Plate No. 1
83 | 5 | ER-0200-0 | 0 | 90 | D |  | Plate No. 2
8327 | 6,3 | EV-2793-0 | 23 | 92 | A | 5500
8334 | 6,3 | ET-6705-0 | 14 | 89 | A | 6000
8348 | 1,4 | EV-1670-3 | 10 | 79 | A | 2500 | TETRODE NO. 1.
8348 | 1,4 | EV-3870-1 | 10 | 78 | A | 2500 | TETRODE NO. 2.
837 | 12,6 | HR-4X36-5 | 11 | 76 | A | 2300
8393 | 12,6 | 13-4208-0 | 27 | 85 | A | 3700 | Model 6000 A.
8393§ | 12,6 | DR-4208-0 | 27 | 85 | A | 3700 | USE ADAPTER SA-3, 1050-127. NOTE 3
83V | 5 | ER-0300-0 | 0 | 85 | D |  | PLATE NO. 1.
83V | 5 | ER-0200-0 | 0 | 85 | D |  | PLATE NO. 2.
84 | 6,3 | FR-0304-0 | 0 | 60 | D |  | PLATE NO. 1.
84 | 6,3 | FR-0204-0 | 0 | 60 | D |  | PLATE NO. 2.
841 | 7,5 | ER-3200-0 | 15 | 48 | A | 1000
8416 | 12,6 | EV-7608-0 | 24 | 89 | A | 5500 | TRIODE NO. 1.
8416 | 12,6 | EV-2103-0 | 24 | 89 | A | 5500 | TRIODE NO. 2.
8417 | 6,3 | HS-5348-0 | 10 | 93 | A | 10000
842 | 7,5 | ER-3200-0 | 52 | 55 | A | 1150
8425 | 6,3 | ET-1567-2 | 10 | 80 | A | 2900
8426 | 12,6 | ET-1567-2 | 10 | 80 | A | 2900
843 | 2,5 | FR-3204-0 | 12 | 67 | A | 1625
8431 | 12,6 | EV-7608-0 | 18 | 93 | A | 5500 | Triode No. 1
8431 | 12,6 | EV-2103-0 | 18 | 93 | A | 5500 | Triode No. 2
8445 | 6,3 | EV-2637-0 | 10 | 84 | A | 3500 | Pent. Sect.
8445 | 6,3 | EV-9108-0 | 20 | 84 | A | 3500 | Triode Sect.
8446 | 6,3 | EV-9678-0 | 10 | 82 | A | 3000 | Pent. Sect.
8446 | 6,3 | EV-1203-0 | 14 | 87 | A | 4000 | Triode Sect.
8457 | 12,6 | EV-3872-0 | 20 | 83 | A | 3300 | TETRODE NO. 1 NOTE 8# 1-, 2+
8457 | 12,6 | EV-1672-0 | 20 | 83 | A | 3300 | TETRODE NO. 2 N0TF.8# 3-, 2+
8458 | 12,6 | EV-3872-0 | 20 | 83 | A | 3300 | TETRODE NO. 1. NOTE 4# 1-, 2+.
8458 | 12,6 | EV-1672-0 | 20 | 83 | A | 3300 | TFTRODE NO. 2. NOTE 4# 3-, 2+.
8489 | 6,3 | EV-8679-0 | 10 | 84 | A | 3600 | Pent. Sect.
8489 | 6,3 | EV-2103-0 | 20 | 85 | A | 3800 | Triode Sect.
85 | 6,3 | GR-X205-0 | 42 | 47 | A | 975 | TRIODE SECTION.
85 | 6,3 | GR-0405-0 | 0 | 25 | C |  | DIODE NO. 1.
85 | 6,3 | GR-0305-0 | 0 | 25 | C |  | DIODE NO. 2.
8509 | 2 | BU-6X30-0 | 15 | 88 | A | 3900 | PLATE NO. 1 USE ADAPTER SA-6, 1050-107. NOTE 8# 2-,4+. CONNECT PLATE JACK CONNECTOR TO THE CAP PIN OVER PIN 6 OF THE OCTAL SOCKET.
8509 | 2 | BU-2X30-0 | 15 | 88 | A | 3900 | PLATE NO. 2. NOTE 8# 6-, 4+. CONNECT PLATE JACK CONNECTOR TO THE CAP PIN OVER PIN 3 OF THE OCTAL SOCKET.
8532 | 6,3 | ET-1702-0 | 20 | 90 | A | 6000
8552 | 12,6 | HS-5X31-8 | 23 | 91 | A | 7000
8552 | 12,6 | HS-5X31- | 23 | 91 | A | 7000
8556 | 6,3 | EV-1802-0 | 17 | 93 | A | 9000
8562 | 6,3 | EV-9802-0 | 19 | 89 | A | 6300
8595 | 12,6 | EV-3872-0 | 14 | 88 | A | 5000 | TETRODE NO. 1. NOTE 8# l-, 2+
8595 | 12,6 | EV-1672-0 | 14 | 88 | A | 5000 | TETRODE NO. 2 NOTE 8# 3-, 2+
85AS | 6,3 | GR-X205-0 | 25 | 53 | A | 1100 | TRIODE SECTION.
85AS | 6,3 | GR-0405-0 | 0 | 25 | C |  | DIODE NO. 1.
85AS | 6,3 | GR-0305-0 | 0 | 25 | C |  | DIODE NO. 2.
8608 | 6,3 | EV-8X39-2 | 20 | 92 | A | 11000 | USE ADAPTER SA-8, 1050-168
8628 | 6,3 | 13-4208-0 | 15 | 70 | A | 1900 | Model 6000 A.
8628§ | 6,3 | BT-4208-0 | 15 | 70 | A | 1900 | USE ADAPTER SA-3, 1050-127. NOTE 3
8637 | 12,6 | FZ-1672-0 | 34 | 87 | A | 4000 | TETRODE NO. 1. USE ADAPTER SA-8, 1050-168. NOTE 4# 3-, 2+.
8637 | 12,6 | FZ-3872-0 | 34 | 87 | A | 4000 | TETRODE NO. 2. NOTE 4# 1-, 2+.
864 | 1,1 | ER-3200-0 | 45 | 21 | A | 650
865 | 7,5 | ER-3X20-0 | 35 | 18 | A | 625
866A | 4,3 | ER-0X00-0 | 0 | 92 | D
879 | 2,5 | ER-0X00-0 | 0 | 87 | F
884 | 6,3 | HS-5308-0 | Vary | 94 | F |  | STRIKES AT ABOUT 6
885 | 2,5 | FR-3204-0 | Vary | 94 | F |  | STRIKES AT ABOUT 80
89/89Y | 6,3 | GR-X235-4 | 29 | 66 | A | 1550
8A8 | 10 | EV-2637-1 | 12 | 81 | A | 3000 | PENTODE SECTION.
8A8 | 10 | EV-9108-6 | 26 | 85 | A | 4000 | TRIODE SECTION.
8AC10 | 10 | B3-7506-0 | 10 | 80 | A | 3000 | Triode No. 2
8AC10 | 10 | B3-X203-0 | 10 | 80 | A | 3000 | Triode No. 3
8AC10§ | 10 | B3-9X04-0 | 10 | 80 | A | 3000 | TRIODE NO. 1. MAKE "LINE TEST" AT 1240 ON 3000 SCALE.
8AC9 | 7,5 | B3-0304-0 | 0 | 85 | C |  | Diode No. 1
8AC9 | 7,5 | B3-0203-0 | 0 | 85 | C |  | Diode No. 2
8AC9§ | 7,5 | B3-9AX8-7 | 10 | 87 | A | 4200 | Pent. Sect.
8AL9 | 7,5 | B3-5706-0 | 9 | 88 | A | 6300 | Triode Sect.
8AL9§ | 7,5 | B3-A2X9-4 | 5 | 91 | A | 9000 | Pent. Sect.
8AR11 | 7,5 | B3-5236-4 | 10 | 81 | A | 2700 | Pent. No. 2
8AR11J | 7,5 | B3-X89A-7 | 10 | 81 | A | 2700 | Pent. No. 1
8AU8 | 7,5 | EV-7986-0 | 11 | 86 | A | 4200 | Pent. Sect.
8AU8 | 7,5 | EV-2301-0 | 15 | 86 | A | 4000 | Triode Sect.
8AV11 | 7,5 | B3-7506-0 | 22 | 78 | A | 2500 | Triode No. 2
8AV11 | 7,5 | B3-A203-0 | 22 | 78 | A | 2500 | Triode No. 3
8AV11 | 7,5 | B3-9X04-0 | 23 | 79 | A | 2400 | TRIODE NO. 1. MODELS 6000, 6005# NOTE 3.
8AV11 | 7,5 | B3-7506-0 | 23 | 79 | A | 2400 | TRIODE NO. 2.
8AV11 | 7,5 | B3-A203-0 | 23 | 79 | A | 2400 | TRIODE NO. 3.
8AV11§ | 7,5 | B3-9X04-0 | 22 | 78 | A | 2500 | Triode No. 1
8AW8A | 7,5 | EV-7986-0 | 10 | 88 | A | 5000 | Pent. Sect.
8AW8A | 7,5 | EV-2301-0 | 15 | 78 | A | 2500 | Triode Sect.
8B10 | 7,5 | B3-3402-0 | 28 | 75 | A | 2000 | Triode No. 2
8B10 | 7,5 | B3-0X09-0 | 0 | 76 | C |  | Diode No. 1
8B10 | 7,5 | B3-0809-0 | 0 | 76 | C |  | Diode No. 2
8B10§ | 7,5 | B3-5607-0 | 28 | 75 | A | 2000 | TRIODE NO. 1 MAKE "LINE TEST" AT 1700 ON 3000 SCALE
8B8 | 7,5 | EV-3672-0 | 24 | 86 | A | 4300 | PENTODE SECTION.
8B8 | 7,5 | EV-1908-0 | 11 | 71 | A | 1900 | TRIODE SECTION.
8BA11 | 7,5 | B3-4238-5 | 10 | 15 | A | 600 | Pent. No. 2
8BA11 | 7,5 | B3-9A0X-0 | 30 | 62 | A | 1600 | Triode Sect.
8BA11§ | 7,5 | B3-4638-7 | 10 | 15 | A | 600 | Pent. No. 1
8BA8A | 7,5 | EV-7986-0 | 11 | 88 | A | 5000 | Pent. Sect.
8BA8A | 7,5 | EV-2301-0 | 30 | 79 | A | 2700 | Triode Sect.
8BH8 | 7,5 | EV-7986-0 | 7 | 88 | A | 5000 | Pent. Sect.
8BH8 | 7,5 | EV-2301-0 | 27 | 83 | A | 3000 | Triode Sect.
8BM11 | 7,5 | B3-6235-4 | 13 | 84 | A | 3500 | Pent. No. 2
8BM11§ | 7,5 | B3-A79X-8 | 10 | 85 | A | 3700 | Pent. No. 1
8BN11 | 7,5 | B3-3542-6 | 10 | 85 | A | 3800 | Pent. No. 2
8BN11§ | 7,5 | B3-7A98-X | 10 | 85 | A | 3800 | Pent. No. 1
8BN8 | 7,5 | EV-8709-0 | 22 | 48 | A | 1000 | Triode Sect.
8BN8 | 7,5 | EV-0603-0 | 0 | 78 | C |  | Diode No. 1
8BN8 | 7,5 | EV-0102-0 | 0 | 78 | C |  | Diode No. 2
8BQ11 | 7,5 | B3-5236-4 | 5 | 89 | A | 5000 | Pent. No. 2
8BQ11§ | 7,5 | B3-X89A-7 | 5 | 85 | A | 4000 | Pent. No. 1
8BQ5 | 7,5 | EV-2793-0 | 12 | 90 | A | 7500
8BU11 | 7,5 | B3-6705-0 | 15 | 89 | A | 5000 | Triode No. 1
8BU11 | 7,5 | B3-4302-0 | 15 | 89 | A | 5000 | Triode No. 2
8BU11§ | 7,5 | B3-8X9A-0 | 10 | 85 | A | 3800 | Pent. Sect.
8CB11 | 7,5 | B3-5236-4 | 10 | 85 | A | 3700 | Pent. No. 2
8CB11§ | 7,5 | B3-X89A-7 | 10 | 85 | A | 3700 | Pent. No. 1
8CG7 | 7,5 | EV-7608-9 | 23 | 79 | A | 2600 | Triode No. 1
8CG7 | 7,5 | EV-2103-9 | 23 | 79 | A | 2600 | Triode No. 2
8CM7 | 7,5 | EV-7603-0 | 27 | 73 | A | 2000 | Triode No. 1
8CM7 | 7,5 | EV-8109-0 | 24 | 87 | A | 4400 | Triode No. 2
8CN7 | 7,5 | EV-7806-0 | 11 | 56 | A | 1200 | Triode Sect.
8CN7 | 7,5 | EV-0203-0 | 0 | 77 | C |  | Diode No. 1
8CN7 | 7,5 | EV-0103-0 | 0 | 77 | C |  | Diode No. 2
8CS7 | 7,5 | EV-7608-0 | 22 | 75 | A | 2200 | Triode No. 1
8CS7 | 7,5 | EV-3109-0 | 27 | 87 | A | 4500 | Triode No. 2
8CW5 | 7,5 | EV-2793-0 | 40 | 89 | A | 5500
8CW5 | 7,5 | EV-2793-0 | 40 | 89 | A | 5500
8CX8 | 7,5 | EV-7986-0 | 16 | 83 | A | 3300 | Pent. Sect.
8CX8 | 7,5 | EV-2301-0 | 15 | 81 | A | 2900 | Triode Sect.
8CY7 | 7,5 | EV-7608-0 | 10 | 53 | A | 1100 | TRIODE NO. 1.
8CY7 | 7,5 | EV-2109-0 | 60 | 86 | A | 4000 | TRIODE NO. 2.
8D3 | 6,3 | ET-1572-6 | 11 | 81 | A | 3000
8D5 | 6,3 | EV-2783-9 | 19 | 58 | A | 1250
8D6 | 6,3 | EV-2781-9 | 10 | 86 | A | 4200
8D7 | 6,3 | EV-X783-9 | 19 | 58 | A | 1250
8D8 | 6,3 | EV-9613-8 | 11 | 65 | A | 1500
8DX8 | 7,5 | EV-8697-0 | 10 | 90 | A | 6000 | PENTODE SECTION.
8DX8 | 7,5 | EV-1203-0 | 18 | 73 | A | 2100 | TRIODE SECTION.
8EB8 | 7,5 | EV-7986-0 | 11 | 87 | A | 5100 | Pent. Sect.
8EB8 | 7,5 | EV-2301-0 | 11 | 70 | A | 2000 | Triode Sect.
8EM5 | 7,5 | EV-3917-0 | 12 | 89 | A | 4300
8ET7 | 7,5 | EV-7986-0 | 10 | 89 | A | 4750 | Pent. Sect.
8ET7 | 7,5 | EV-0301-0 | 0 | 21 | C |  | Diode No. 1
8ET7 | 7,5 | EV-0201-0 | 0 | 21 | C |  | Diode No. 2
8FQ7 | 7,5 | EV-7608-0 | 23 | 79 | A | 2600 | Triode No. 1
8FQ7 | 7,5 | EV-2103-0 | 23 | 79 | A | 2600 | Triode No. 2
8GJ7 | 7,5 | EV-2671-0 | 11 | 86 | A | 3500 | PENTODE SECTION.
8GJ7 | 7,5 | EV-9803-0 | 30 | 90 | A | 4250 | TRIODE SECTION.
8GK6 | 7,5 | EV-2781-3 | 10 | 90 | A | 5750
8GN8 | 7,5 | EV-7986-0 | 10 | 90 | A | 6000 | Pent. Sect.
8GN8 | 7,5 | EV-2301-0 | 16 | 60 | A | 1300 | Triode Sect.
8GU7 | 7,5 | EV-7608-0 | 30 | 75 | A | 2050 | Triode No. 1
8GU7 | 7,5 | EV-2103-0 | 30 | 75 | A | 2050 | Triode No. 2
8GX7 | 7,5 | EV-2671-0 | 11 | 84 | A | 3200 | Pent. Sect.
8GX7 | 7,5 | EV-9801-0 | 18 | 89 | A | 4800 | Triode Sect.
8HA6 | 7,5 | EV-2761-3 | 10 | 90 | A | 6500
8HG8 | 7,5 | EV-2893-0 | 10 | 84 | A | 3600 | PENTODE SECTION.
8HG8 | 7,5 | EV-6703-0 | 32 | 82 | A | 3200 | TRIODE SECTION.
8JE8 | 7,5 | EV-7986-0 | 11 | 89 | A | 5000 | PENTODE SECTION.
8JE8 | 7,5 | EV-2301-0 | 12 | 78 | A | 2200 | TRIODE SECTION.
8JK8 | 7,5 | EV-7608-9 | 23 | 78 | A | 2000 | TRIODE NO. 1.
8JK8 | 7,5 | EV-2103-9 | 20 | 89 | A | 5000 | TRIODE NO. 2.
8JL8 | 7,5 | EV-7986-0 | 10 | 88 | A | 5200 | Pent. Sect.
8JL8 | 7,5 | EV-2301-0 | 17 | 81 | A | 2900 | Triode Sect.
8JT8 | 7,5 | EV-7986-0 | 12 | 90 | A | 6000 | PENTODE SECTION.
8JT8 | 7,5 | EV-2301-0 | 20 | 46 | A | 950 | TRIODE SECTION.
8JU8 | 7,5 | EV-0809-0 | 0 | 78 | C |  | DIODE NO. 1.
8JU8 | 7,5 | EV-0708-0 | 0 | 78 | C |  | DIODE NO. 2.
8JU8 | 7,5 | EV-0203-0 | 0 | 78 | C |  | DIODE NO. 3.
8JU8 | 7,5 | EV-0102-0 | 0 | 78 | C |  | DIODE NO. 4.
8JV8 | 7,5 | EV-7986-0 | 7 | 89 | A | 3700 | Pent. Sect.
8JV8 | 7,5 | EV-2301-0 | 20 | 69 | A | 1680 | Triode Sect.
8K11 | 7,5 | B3-7506-8 | 12 | 58 | A | 1250 | Triode No. 2
8K11 | 7,5 | B3-A203-8 | 12 | 58 | A | 1250 | Triode No. 3
8K11 | 7,5 | B3-9X04-8 | 24 | 75 | A | 2200 | TRIODE NO. 1. MODELS 6000. 6005* NOTE 3.
8K11 | 7,5 | B3-7506-8 | 12 | 58 | A | 1250 | TRIODE NO. 2.
8K11 | 7,5 | B3-A203-8 | 12 | 58 | A | 1250 | TRIODE NO. 3.
8K11§ | 7,5 | B3-9X04-8 | 24 | 75 | A | 2200 | Triode No. 1
8KA8 | 7,5 | EV-6983-7 | 16 | 70 | A | 1800 | Pent. Sect.
8KA8 | 7,5 | EV-2103-0 | 19 | 73 | A | 2000 | Triode Sect.
8KR8 | 7,5 | EV-7986-0 | 14 | 91 | A | 4750 | Pent. Sect.
8KR8 | 7,5 | EV-2301-0 | 17 | 91 | A | 3900 | Triode Sect.
8KS8 | 7,5 | EV-7986-0 | 16 | 87 | A | 4500 | PENTODE SECTION.
8KS8 | 7,5 | EV-2301-0 | 20 | 69 | A | 1700 | TRIODE SECTION.
8LC8 | 7,5 | EV-6987-3 | 16 | 70 | A | 1800 | Pent. Sect.
8LC8 | 7,5 | EV-2103-0 | 19 | 73 | A | 2000 | Triode Sect.
8LE8 | 7,5 | EV-9683-7 | 10 | 65 | A | 1500 | PENTODE NO. 1.
8LE8 | 7,5 | EV-9183-2 | 10 | 65 | A | 1500 | PENTODE NO. 2.
8LS6 | 7,5 | EV-2781-3 | 10 | 87 | A | 4800
8LT8 | 7,5 | EV-9321-6 | 10 | 85 | A | 3700 | Pent. Sect.
8LT8 | 7,5 | EV-0607-0 | 0 | 92 | D |  | Diode No. 1
8LT8 | 7,5 | EV-0807-0 | 0 | 92 | D |  | Diode No. 2
8MU8 | 7,5 | EV-2637-0 | 19 | 86 | A | 4900 | Pent. Sect.
8MU8 | 7,5 | EV-9108-0 | 25 | 73 | A | 2400 | Triode Sect.
8SN7 | 7,5 | HY-4506-0 | 23 | 79 | A | 2600 | TRIODE NO. 1.
8SN7 | 7,5 | HY-1203-0 | 23 | 79 | A | 2600 | TRIODE NO. 2.
8U9 | 7,5 | FW-X901-0 | 29 | 81 | A | 3000 | Triode Sect.
8U9 | 7,5 | FW-3782-4 | 10 | 83 | A | 3300 | PENTODE SECTION. USE ADAPTER SA-11, 1050-177. MODEL 6000, 6005# USE SA-11 & CA-4. NOTE 3.
8U9 | 7,5 | FW-X901-0 | 29 | 81 | A | 3000 | TRIODE SECTION.
8U9§ | 7,5 | FW-3782-4 | 10 | 83 | A | 3300 | PENT. SECT. USE ADAPTER SA-11, 1050-177. MODEL 6000, 6005 NOTE 3
8X9 | 7,5 | FW-X901-0 | 12 | 81 | A | 3000 | Triode Sect.
8X9 | 7,5 | FW-3782-4 | 10 | 84 | A | 3600 | PENTODE SECTION. USE ADAPTER SA-11, 1050-177. MODEL 6000, 6005# USE SA-11 £ CA-4. NOTE 3.
8X9 | 7,5 | FW-X901-0 | 12 | 81 | A | 3000 | TRIODE SECTION.
8X9§ | 7,5 | FW-3782-4 | 10 | 84 | A | 3600 | PENT. SECT. USE ADAPTER SA-11, 1050-177. MODEL 6000, 6005 NOTE 3
9001 | 6,3 | ET-1567-0 | 20 | 53 | A | 1100
9002 | 6,3 | ET-6107-0 | 25 | 72 | A | 1900
9003 | 6,3 | ET-1562-0 | 12 | 65 | A | 1500
9004 | 6,3 | HS-0304-0 | 0 | 75 | C |  | DIODE. USE ADAPTER SA-7, 1050-9.
9005 | 4,3 | HS-0403-0 | 0 | 67 | C |  | DIODE. USE ADAPTER SA-7, 1050-9.
9006 | 6,3 | ET-0107-0 | 0 | 65 | C |  | DIODE.
950 | 2 | FR-3240-0 | 45 | 45 | A | 950
951 | 2 | ER-X230-0 | 17 | 35 | B | 800
954 | 6,3 | HS-8X36-4 | 23 | 53 | A | 1100 | USE ADAPTER SA-7, 1050-9.
955 | 6,3 | HS-4306-0 | 24 | 72 | A | 1900 | USE ADAPTER SA-7, 1050-9.
956 | 6,3 | HS-8X36-4 | 17 | 56 | A | 1200 | USE ADAPTER SA-7, 1050-9.
957 | 1,1 | HS-4300-0 | 28 | 21 | A | 650 | USE ADAPTER SA-7, 1050-9.
958A | 1,1 | HS-4300-0 | 30 | 56 | A | 1200 | USE ADAPTER SA-7, 1050-9.
959 | 1,1 | HS-8X30-4 | 15 | 15 | B | 600 | USE ADAPTER SA-7, 1050-9.
99 | 3 | ER-3200-0 | 57 | 73 | A | 425 | OK ABOVE 270.
9A8 | 10 | EV-2637-1 | 12 | 81 | A | 3000 | PENTODE SECTION.
9A8 | 10 | EV-9108-6 | 26 | 85 | A | 4000 | TRIODE SECTION.
9AB4 | 10 | ET-6107-0 | 11 | 81 | A | 3000
9AH9 | 10 | B3-2304-0 | 27 | 77 | A | 2350 | Triode Sect.
9AH9§ | 10 | B3-5A87-9 | 10 | 87 | A | 5200 | Pent. Sect.
9AK10 | 10 | B3-7506-0 | 14 | 85 | A | 4500 | Triode No. 2
9AK10 | 10 | B3-A203-0 | 14 | 85 | A | 4500 | Triode No. 3
9AK10§ | 10 | B3-9X04-0 | 14 | 85 | A | 4500 | Triode No. 1
9AK8 | 10 | EV-8907-6 | 11 | 56 | A | 1200 | TRIODE SECTION.
9AK8 | 10 | EV-0607-1 | 0 | 26 | C |  | DIODE NO. 1.
9AK8 | 10 | EV-0203-7 | 0 | 77 | C |  | DIODE NO. 2.
9AK8 | 10 | EV-0107-8 | 0 | 77 | C |  | DIODE NO. 3.
9AQ8 | 10 | EV-7608-9 | 14 | 84 | A | 3600 | TRIODE NO. 1.
9AQ8 | 10 | EV-2103-9 | 11 | 81 | A | 3000 | TRIODE NO. 2.
9AU7 | 10 | EV-7608-0 | 24 | 75 | A | 2200 | Triode No. 1
9AU7 | 10 | EV-2103-0 | 24 | 75 | A | 2200 | Triode No. 2
9BJ11 | 10 | B3-6235-4 | 13 | 84 | A | 3300 | Pent. No. 2
9BJ11§ | 10 | B3-A79X-8 | 10 | 66 | A | 1600 | Pent. No. 1
9BR7 | 10 | EV-2103-0 | 11 | 81 | A | 3000 | TRIODE SECTION.
9BR7 | 10 | EV-0708-0 | 0 | 78 | C |  | DIODE NO. 1.
9BR7 | 10 | EV-0608-0 | 0 | 78 | C |  | DIODE NO. 2.
9BR8 | 10 | EV-9678-0 | 11 | 73 | A | 2000 | PENTODE SECTION.
9BR8 | 10 | EV-1203-0 | 12 | 90 | A | 6200 | TRIODE SECTION.
9BW6 | 10 | EV-2783-9 | 11 | 86 | A | 4100
9CG8A | 10 | EV-9678-0 | 12 | 81 | A | 3000 | PENTODE SECTION.
9CG8A | 10 | EV-1203-0 | 20 | 84 | A | 3500 | TRIODE SECTION.
9CL8 | 10 | EV-9678-0 | 10 | 84 | A | 3500 | TETRODE SECTION.
9CL8 | 10 | EV-1203-0 | 12 | 89 | A | 6000 | TRIODE SECTION.
9D6 | 6,3 | ET-1572-6 | 12 | 65 | A | 1500
9DZ8 | 10 | EV-3672-0 | 23 | 88 | A | 5500 | PENTODE SECTION.
9DZ8 | 10 | EV-1908-0 | 19 | 39 | A | 850 | TRIODE SECTION.
9EA8 | 10 | EV-2637-0 | 11 | 79 | A | 2600 | Pent. Sect.
9EA8 | 10 | EV-9108-0 | 11 | 89 | A | 5000 | Triode Sect.
9ED4 | 7,5 | EV-0801-X | 0 | 45 | C |  | USE ADAPTER SA-8, 1050-168.
9GH8A | 10 | EV-2637-0 | 11 | 82 | A | 3000 | PENTODE SECTION.
9GH8A | 10 | EV-9108-0 | 21 | 85 | A | 3900 | TRIODE SECTION.
9GV8 | 10 | EV-9678-0 | 28 | 91 | A | 6500 | PENTODE SECTION.
9GV8 | 10 | EV-2103-0 | 22 | 78 | A | 2200 | TRIODE SECTION.
9J6 | 10 | ET-5207-0 | 21 | 81 | A | 3000 | TRIODE NO. 1.
9J6 | 10 | ET-6107-0 | 21 | 81 | A | 3000 | TRIODE NO. 2.
9JW8 | 10 | EV-2637-0 | 17 | 87 | A | 2200 | Pent. Sect.
9JW8 | 10 | EV-9108-0 | 19 | 66 | A | 1600 | Triode Sect.
9JW8 | 10 | EV-2637-0 | 17 | 87 | A | 2200 | PENTODE SECTION.
9JW8 | 10 | EV-9108-0 | 19 | 66 | A | 1600 | TRIODE SECTION.
9KC6 | 7,5 | EV-2791-6 | 10 | 85 | A | 3800
9KX6 | 7,5 | EV-2781-3 | 12 | 89 | A | 5500
9KZ8 | 10 | EV-2673-0 | 12 | 82 | A | 3200 | Pent. Sect.
9KZ8 | 10 | EV-9108-0 | 22 | 84 | A | 3600 | Triode Sect.
9LA6 | 7,5 | EV-2781-3 | 12 | 88 | A | 5000
9ML8 | 10 | EV-6307-0 | 20 | 84 | A | 4000 | Triode No. 1
9ML8 | 10 | EV-8207-0 | 20 | 84 | A | 4000 | Triode No. 2
9ML8 | 10 | EV-9107-0 | 20 | 84 | A | 4000 | Triode No. 3
9MN8 | 10 | B3-X403-0 | 25 | 68 | A | 1850 | Triode No. 2
9MN8 | 10 | B3-A203-0 | 25 | 68 | A | 1850 | Triode No. 3
9MN8§ | 10 | B3-8603-0 | 25 | 68 | A | 1850 | Triode No. 1
9U8 | 10 | EV-2637-0 | 11 | 73 | A | 2000 | PENTODE SECTION.
9U8 | 10 | EV-9108-0 | 12 | 90 | A | 6200 | TRIODE SECTION.
9V9 | 10 | FW-8X09-0 | 22 | 81 | A | 3000 | Triode Sect.
9V9 | 10 | FW-3741-2 | 10 | 48 | B | 1000 | HEPTODE SECTION. USE ADAPTER SA-11, 1050-177. MODEL 6000, 6005# USE SA-11 & CA-4. NOTE 3.
9V9 | 10 | FW-8X09-0 | 22 | 81 | A | 3000 | TRIODE SECTION.
9V9§ | 10 | FW-3741-2 | 10 | 48 | B | 1000 | HEPT. SECT. USE ADAPTER SA-11, 1050-177. MODEL 6000, 6005 NOTE 3
9X8 | 10 | EV-7986-1 | 12 | 81 | A | 3000 | PENTODE SECTION.
9X8 | 10 | EV-2306-1 | 20 | 84 | A | 3500 | TRIODE SECTION.
A2900 | 12,6 | EV-7608-0 | 11 | 81 | A | 3000 | TRIODE NO. 1.
A2900 | 12,6 | EV-2103-0 | 11 | 81 | A | 3000 | TRIODE MO. 2.
AX9903 | 12,6 | HR-2X34-0 | 15 | 88 | A | 3900 | PLATE NO. 1. USE ADAPTER SA-6, 1050-107. NOTE 4* 6-, 4+. CONNECT THE PLATE JACK CONNECTOR TO THE CAP PIN OVER PIN 6 OF THE OCTAL SOCKET.
AX9903 | 12,6 | HR-6X34-0 | 15 | 88 | A | 3900 | PLATE NO. 2. NOTE 4# 2-, 4+. CONNECT THE PLATE JACK CONNECTOR TO THE CAP PIN OVER PIN 3 OF THE OCTAL SOCKET.
AX9910 | 12,6 | HR-2X34-0 | 39 | 78 | A | 2500 | TETRODE NO. 1. USE ADAPTER SA-6, 1050-107. NOTE 4# 6-, 4+. CONNECT THE PLATE JACK CONNECTOR TO THE CAP PIN OVER PIN 6 OF THE OCTAL SOCKET.
AX9910 | 12,6 | HR-6X34-0 | 39 | 78 | A | 2500 | TETRODE NO. 2. NOTE 4# 2-, 4+. CONNECT THE PLATE JACK CONNECTOR TO THE CAP PIN OVER PIN 3 OF THE OCTAL SOCKET.
AZ41 | 4,3 | HY-0600-0 | 0 | 22 | D |  | PLATE NO. 1.
AZ41 | 4,3 | JX-0200-0 | 0 | 18 | D |  | PLATE NO. 2. USE ADAPTER SA-5, 1050-129.
B109 | 25 | EV-7608-9 | 11 | 81 | A | 3000 | TRIODE NO. 1.
B109 | 25 | EV-2103-9 | 11 | 81 | A | 3000 | TRIODE NO. 2.
B152 | 12,6 | EV-7608-0 | 11 | 81 | A | 3000 | TRIODE NO. 1.
B152 | 12,6 | EV-2103-0 | 11 | 81 | A | 3000 | TRIODE NO. 2.
B309 | 12,6 | EV-7608-0 | 11 | 81 | A | 3000 | TRIODE NO. 1.
B309 | 12,6 | EV-2103-0 | 11 | 81 | A | 3000 | TRIODE NO. 2.
B319 | 7,5 | EV-6907-0 | 26 | 87 | A | 4300 | TRIODE NO. 1
B319 | 7,5 | EV-2301-0 | 26 | 87 | A | 4300 | TRIODE NO. 2
B329 | 12,6 | EV-7608-0 | 24 | 75 | A | 2200 | TRIODE NO. 1.
B329 | 12,6 | EV-2103-0 | 24 | 75 | A | 2200 | TRIODE NO. 2.
B339 | 12,6 | EV-7608-0 | 12 | 58 | A | 1250 | TRIODE NO. 1.
B339 | 12,6 | EV-2103-0 | 12 | 58 | A | 1250 | TRIODE NO. 2.
B36 | 12,6 | HY-4506-0 | 23 | 79 | A | 2600 | TRIODE NO. 1.
B36 | 12,6 | HY-1203-0 | 23 | 79 | A | 2600 | TRIODE NO. 2.
B65 | 6,3 | HY-4506-0 | 23 | 79 | A | 2600 | TRIODE NO. 1.
B65 | 6,3 | HY-1203-0 | 23 | 79 | A | 2600 | TRIODE NO. 2.
B719 | 6,3 | EV-7608-9 | 11 | 81 | A | 3000 | TRIODE NO. 1.
B719 | 6,3 | EV-2103-9 | 11 | 81 | A | 3000 | TRIODE NO. 2.
BPM04 | 6,3 | ET-1562-0 | 11 | 86 | A | 4100
C3G | 6,3 | JR-6345-2 | 10 | 87 | A | 4500
C3M | 20 | JR-6247-3 | 17 | 81 | A | 3000
CCA | 6,3 | EV-7608-0 | 24 | 89 | A | 5500 | TRIODE NO. 1.
CCA | 6,3 | EV-2103-0 | 24 | 89 | A | 5500 | TRIODE NO. 2.
CK1042 | OFF | AP-0105-0 | 0 | 40 | G |  | LEADS = 1-5.
CK502AX | 1,1 | DV-4120-0 | 21 | 7 | B | 550
CK503AX | 1,1 | DV-4120-0 | 23 | 7 | B | 550
CK506AX | 1,1 | DV-4120-0 | 35 | 0 | B | 500
CK512AX | 0,6 | DV-0214-0 | 0 | 0 | C |  | OK ABOVE 100 ON 3000 SCALE.
CK518AX | 1,1 | DV-4120-0 | 45 | 0 | F |  | OK ABOVE DIODES OK.
CK522AX | 1,1 | DV-4120-0 | 40 | 0 | F |  | OK ABOVE DIODES OK.
CK523AX | 1,1 | DV-4120-0 | 47 | 0 | F |  | OK ABOVE DIODES OK.
CK524AX | 1,1 | DV-4120-0 | 76 | 0 | F |  | OK ABOVE DIODES OK.
CK525AX | 1,1 | DV-4120-0 | 50 | 0 | F |  | OK ABOVE DIODES OK.
CK526AX | 1,1 | DV-4120-0 | 59 | 0 | F |  | OK ABOVE DIODES OK.
CK527AX | 1,1 | DV-4120-0 | 36 | 0 | F |  | OK ABOVE 200 ON 3000 SCALE.
CK528AX | 1,1 | DV-4120-0 | 37 | 0 | F |  | OK ABOVE DIODES OK.
CK529AX | 1,1 | DV-4120-0 | 64 | 0 | F |  | OK ABOVE DIODES OK.
CK533AX | 1,1 | DV-4120-0 | 43 | 0 | F |  | OK ABOVE DIODES OK.
CK535AX | 1,1 | DV-4120-0 | 64 | 0 | F |  | OK ABOVE DIODES OK.
CK536AX | 1,1 | DV-4120-0 | 43 | 0 | F |  | OK ABOVE DIODES OK.
CK541DX | 1,1 | DV-4120-0 | 37 | 0 | F |  | OK ABOVE 300 ON 3000 SCALE.
CK542DX | 1,1 | DV-0214-0 | 0 | 0 | C |  | OK ABOVE 200 ON 3000 SCALE.
CK543DX | 0,6 | DV-0214-0 | 0 | 0 | C |  | OK ABOVE 100 ON 3000 SCALE.
CK544DX | 1,1 | DV-4120-0 | 32 | 0 | F |  | OK ABOVE 300 ON 3000 SCALE.
CK546DX | 1,4 | DV-4210-0 | 0 | 0 | C |  | OK OVER 650 ON 3000 SCALE.
CK547DX | 1,1 | DV-4120-0 | 33 | 0 | F |  | OK ABOVE 500 ON 3000 SCALE.
CK548DX | 1,1 | DV-4120-0 | 49 | 0 | F |  | OK ABOVE 500 ON 3000 SCALE.
CK569AX | 1,1 | DV-4120-0 | 12 | 31 | B | 750
CK578AX | 1,1 | DV-4120-0 | 20 | 61 | B | 1250
D152 | 6,3 | ET-0701-6 | 0 | 78 | C |  | DIODE NO. 1.
D152 | 6,3 | ET-0205-6 | 0 | 78 | C |  | DIODE NO. 2.
D3A | 6,3 | EV-2791-8 | 10 | 87 | A | 4500
D63 | 6,3 | HS-0508-0 | 0 | 70 | C |  | DIODE NO. 1.
D63 | 6,3 | HS-0304-0 | 0 | 70 | C |  | DIODE NO. 2.
D77 | 6,3 | ET-0701-6 | 0 | 78 | C |  | DIODE NO. 1.
D77 | 6,3 | ET-0205-6 | 0 | 78 | C |  | DIODE NO. 2.
DA90 | 1,4 | HR-0203-0 | 0 | 0 | C |  | DIODE
DAF91 | 1,4 | BX-6540-0 | 11 | 0 | B | 500 | PENTODE SECTION.
DAF91 | 1,4 | HR-0300-0 | 0 | 0 | C |  | DIODE SECTION.
DAF92 | 1,4 | BX-6230-0 | 11 | 0 | B | 500 | PENTODE SECTION.
DAF92 | 1,4 | BX-0400-0 | 0 | 0 | C |  | DIODE SECTION.
DC70 | 1,1 | EV-1800-0 | 22 | 81 | A | 3000
DC90 | 1,4 | BX-5200-0 | 36 | 42 | A | 850
DCC90 | 3 | HR-5600-0 | 35 | 73 | A | 2000 | TRIODE NO. 1.
DCC90 | 3 | BX-3200-0 | 35 | 73 | A | 2000 | TRIODE NO. 2.
DCF60 | 1,1 | EX-3120-6 | 29 | 0 | F |  | PENTODE SECTION. OK ABOVE 500 ON 3000 SCALE.
DCF60 | 1,1 | EX-5600-3 | 11 | 0 | C |  | TRIODE SECTION. OK ABOVE 300 ON 3000 SCALE.
DD6 | 6,3 | ET-0701-6 | 0 | 78 | C |  | DIODE NO. 1.
DD6 | 6,3 | ET-0205-6 | 0 | 78 | C |  | DIODE NO. 2.
DDR7 | 6,3 | ET-1572-0 | 20 | 79 | A | 2600
DF33 | 1,4 | HS-X340-0 | 11 | 31 | A | 750
DF60 | 1,1 | DV-4120-0 | 12 | 31 | B | 750
DF62 | 1,1 | DV-4120-0 | 17 | 62 | B | 1400
DF67 | 0,6 | DV-4210-0 | 13 | 0 | C |  | OK ABOVE 200 ON 3000 SCALE.
DF904 | 1,1 | BX-6230-0 | 14 | 42 | A | 900
DF91 | 1,4 | BX-6230-0 | 11 | 21 | B | 650
DF92 | 1,4 | HR-6230-0 | 19 | 49 | A | 1025
DF96 | 1,4 | HR-6230-0 | 25 | 0 | A | 600
DH63 | 6,3 | HS-X308-1 | 17 | 35 | A | 800 | TRIODE SECTION.
DH63 | 6,3 | HS-0508-0 | 0 | 27 | C |  | DIODE NO. 1.
DH63 | 6,3 | HS-0408-0 | 0 | 27 | C |  | DIODE NO. 2.
DH77 | 6,3 | ET-1702-0 | 10 | 60 | A | 1300 | TRIODE SECTION.
DH77 | 6,3 | ET-0602-0 | 0 | 26 | C |  | DIODE NO. 1.
DH77 | 6,3 | ET-0502-0 | 0 | 26 | C |  | DIODE NO. 2.
DK32 | 1,4 | HS-X340-5 | 11 | 0 | B | 500 | PENTODE SECTION
DK32 | 1,4 | HS-5643-X | 24 | 0 | B | 450 | OSC. SECTION. OK ABOVE 275.
DK91 | 1,4 | BX-4306-0 | 55 | 53 | A | 1100
DL33 | 2,5 | HS-5340-0 | 34 | 70 | A | 1800
DL35 | 1,4 | HS-5340-0 | 35 | 62 | A | 1400
DL36 | 1,4 | HS-5340-0 | 42 | 75 | A | 2100
DL63 | 6,3 | HS-X308-1 | 22 | 72 | A | 1900 | TRIODE SECTION
DL63 | 6,3 | HS-0508-0 | 0 | 30 | C |  | DIODE NO. 1
DL63 | 6,3 | HS-0408-0 | 0 | 30 | C |  | DIODE NO. 2
DL66 | 1,1 | DV-4120-0 | 52 | 22 | F |  | OK ABOVE DIODES OK.
DL67 | 1,1 | DV-4210-0 | 13 | 0 | C |  | OK ABOVE 500 ON 3000 SCALE.
DL91 | 1,4 | BX-3240-0 | 29 | 65 | B | 1500
DL92 | 2,5 | HR-3240-0 | 24 | 65 | B | 1500
DL93 | 2,5 | BX-4230-0 | 36 | 67 | A | 1600
DL94 | 3 | HR-6230-0 | 35 | 68 | A | 1650
DL95 | 3 | HR-3240-0 | 15 | 75 | A | 2150
DL96 | 2,5 | BX-6230-0 | 41 | 56 | A | 1200
DL98 | 2,5 | EV-3710-0 | 50 | 69 | A | 1700
DM4 | 6,3 | HS-X308-0 | 18 | 73 | A | 2000 | TRIODE SECTION.
DM4 | 6,3 | HS-X508-0 | 18 | 69 | C |  | DIODE NO. 1.
DM4 | 6,3 | HS-X408-0 | 18 | 69 | C |  | DIODE NO. 2.
DM70 | 1,4 | EV-1800-0 | Vary |  | F |  | ADJUST BIAS TO VARY BAR LENGTH. D0 NOT ADJUST BIAS BELOW 25.
DM71 | 1,4 | EV-1800-0 | Vary |  | F |  | ADJUST BIAS TO VARY BAR LENGTH. D0 NOT ADJUST BIAS BELOW 25.
DP61 | 6,3 | ET-1562-0 | 24 | 65 | A | 1500
DX263 | 2 | BU-6X30-0 | 15 | 88 | A | 3900 | PLATE NO. 1. USE ADAPTER SA-6, 1050-107. NOTE 8# 2-, 4+. CONNECT PLATE JACK CONNECTOR TO THE CAP PIN OVER PIN 6 OF THE OCTAL SOCKET.
DX263 | 2 | BU-2X30-0 | 15 | 88 | A | 3900 | PLATE NO. 2. NOTE 8# 6-, 4+. CONNECT PLATE JACK CONNECTOR TO THE CAP PIN OVER PIN 3 OF THE OCTAL SOCKET.
DX296 | 12,6 | FZ-1672-0 | 34 | 87 | A | 4000 | TETRODE NO. 1. NOTE 3# 3-, 2+. USE ADAPTER SA-8, 1050-168.
DX296 | 12,6 | FZ-3872-0 | 34 | 87 | A | 4000 | TETRODE NO. 2. NOTE 3# l-, 2+. USE ADAPTER SA-8, 1050-168.
DY30 | 1,1 | HS-0X00-0 | 0 | 80 | F |  | OK ABOVE DIODES OK.
DY51 | 1,4 | CX-0X00-0 | 0 | 85 | F |  | CONNECT FIL. LEADS TO OCTAL SOCKET PINS 2 AND 7. CONNECT SINGLE LEAD TO CAP.
DY80 | 1,1 | BS-0X00-0 | 0 | 80 | F |  | OK ABOVE DIODES OK.
DY802 | 1,4 | BS-0X00-0 | 0 | 70 | F |  | OK ABOVE DIODES OK
DY86 | 1,4 | ES-0X00-0 | 0 | 85 | F |  | OK ABOVE DIODES OK.
DY87 | 1,4 | ES-0X00-0 | 0 | 85 | F |  | OK ABOVE DIODES OK.
E130L | 6,3 | HS-5X48-0 | 52 | 89 | A | 5500
E180CC | 12,6 | EV-7608-1 | 16 | 90 | A | 6500 | TRIODE NO. 1.
E180CC | 12,6 | EV-2103-6 | 16 | 90 | A | 6500 | TRIODE NO. 2.
E180F | 6,3 | EV-2791-8 | 11 | 81 | A | 3000
E182CC | 12,6 | EV-7906-0 | 24 | 94 | A | 10000 | TRIODE NO. 1.
E182CC | 12,6 | EV-2103-0 | 24 | 94 | A | 10000 | TRIODE NO. 2.
E182F | 6,3 | DZ-1684-0 | 11 | 88 | A | 5000
E186F | 6,3 | EV-2791-8 | 11 | 81 | A | 3000
E188CC | 6,3 | EV-7608-0 | 24 | 89 | A | 5500 | TRIODE NO. 1.
E188CC | 6,3 | EV-2103-0 | 24 | 89 | A | 5500 | TRIODE NO. 2.
E2134 | 6,3 | ET-1572-0 | 16 | 88 | A | 5000
E235L | 6,3 | HS-5347-0 | 45 | 89 | A | 5000
E283CC | 6,3 | EV-9001-7 | 19 | 20 | A | 500 | TRIODE NO. 1.
E283CC | 6,3 | EV-2306-7 | 19 | 20 | A | 500 | TRIODE NO. 2.
E288CC | 6,3 | EV-7608-0 | 14 | 93 | B | 12500 | TRIODE NO. 1.
E288CC | 6,3 | EV-2103-0 | 14 | 93 | B | 12500 | TRIODE NO. 2.
E55L | 6,3 | EV-8139-0 | 20 | 93 | A | 7000 | USE ADAPTER SA-8, 1050-168.
E80CC | 12,6 | EV-7608-0 | 18 | 80 | A | 2700 | TRIODE NO. 1.
E80CC | 12,6 | EV-2103-0 | 18 | 80 | A | 2700 | TRIODE NO. 2.
E80CF | 6,3 | EV-2637-1 | 12 | 81 | A | 3000 | PENTODE SECTION.
E80CF | 6,3 | EV-9108-6 | 26 | 85 | A | 4000 | TRIODE SECTION.
E80F | 6,3 | EV-9613-8 | 18 | 71 | A | 1850
E80L | 6,3 | EV-2783-9 | 14 | 88 | A | 5250
E810F | 6,3 | EV-2793-8 | 18 | 89 | A | 5300
E81CC | 12,6 | EV-7608-0 | 11 | 81 | A | 3000 | TRIODE NO. 1.
E81CC | 12,6 | EV-2103-0 | 11 | 81 | A | 3000 | TRIODE NO. 2.
E81L | 6,3 | EV-2783-9 | 10 | 86 | A | 3700
E82CC | 12,6 | EV-7608-0 | 24 | 75 | A | 2200 | TRIODE NO. 1.
E82CC | 12,6 | EV-2103-0 | 24 | 75 | A | 2200 | TRIODE NO. 2.
E83CC | 12,6 | EV-7608-0 | 12 | 58 | A | 1250 | TRIODE NO. 1.
E83CC | 12,6 | EV-2103-0 | 12 | 58 | A | 1250 | TRIODE NO. 2.
E83F | 6,3 | EV-2613-9 | 17 | 85 | A | 3600
E84L | 6,3 | EV-2793-0 | 12 | 90 | A | 7500
E86C | 6,3 | EV-2103-0 | 20 | 88 | A | 4400
E88C | 6,3 | EV-9802-0 | 19 | 89 | A | 6300
E88CC | 6,3 | EV-7608-0 | 24 | 89 | A | 5500 | TRIODE NO. 1.
E88CC | 6,3 | EV-2103-0 | 24 | 89 | A | 5500 | TRIODE NO. 2.
E90CC | 6,3 | ET-5207-0 | 28 | 85 | A | 3600 | TRIODE NO. 1.
E90CC | 6,3 | ET-6107-0 | 28 | 85 | A | 3600 | TRIODE NO. 2.
E90F | 6,3 | ET-1562-7 | 12 | 73 | A | 2000
E91AA | 6,3 | ET-0701-6 | 0 | 78 | C |  | DIODE NO. 1.
E91AA | 6,3 | ET-0205-6 | 0 | 78 | C |  | DIODE NO. 2.
E91H | 6,3 | ET-1562-7 | 11 | 42 | B | 900 | GRID NO. 1.
E91H | 6,3 | ET-7562-1 | 11 | 35 | B | 800 | GRID NO. 3.
E91N | 6,3 | ET-1602-5 | Vary | 94 | F |  | STRIKES AT ABOUT 24. NOTE 2.
E92CC | 6,3 | ET-6107-0 | 16 | 88 | A | 5000 | TRIODE NO. 1.
E92CC | 6,3 | ET-5207-0 | 16 | 88 | A | 5000 | TRIODE NO. 2.
E95F | 6,3 | ET-1562-0 | 24 | 65 | A | 1500
E99F | 6,3 | ET-1562-7 | 11 | 72 | A | 1900
EA76 | 6,3 | BU-0203-0 | 0 | 78 | C |  | USE ADAPTER SA-1, 1050-94.
EAA901 | 6,3 | ET-0701-6 | 0 | 78 | C |  | DIODE NO. 1.
EAA901 | 6,3 | ET-0205-6 | 0 | 78 | C |  | DIODE NO. 2.
EAA901S | 6,3 | ET-0701-6 | 0 | 78 | C |  | DIODE NO. 1.
EAA901S | 6,3 | ET-0205-6 | 0 | 78 | C |  | DIODE NO. 2.
EAA91 | 6,3 | ET-0701-6 | 0 | 78 | C |  | DIODE NO. 1.
EAA91 | 6,3 | ET-0205-6 | 0 | 78 | C |  | DIODE NO. 2.
EABC80 | 6,3 | EV-8907-0 | 11 | 56 | A | 1200 | TRIODE SECTION.
EABC80 | 6,3 | EV-0607-0 | 0 | 26 | C |  | DIODE NO. 1.
EABC80 | 6,3 | EV-0203-0 | 0 | 77 | C |  | DIODE NO. 2.
EABC80 | 6,3 | EV-0107-0 | 0 | 77 | C |  | DIODE NO. 3.
EAF42 | 6,3 | JR-6257-4 | 25 | 56 | A | 1200 | PENTODE SECTION.
EAF42 | 6,3 | JR-0307-0 | 0 | 61 | C |  | DIODE SECTION. USE ADAPTER SA-5, 1050-129.
EAM86 | 6,3 | EV-8709-3 | Vary | 0 | A |  | SHORT OCTAL TEST SOCKET PINS 1 & 6, CONNECT A 100K OHM, 1/2 WATT RESISTOR BETWEEN PINS 7 AND 1. VARY BIAS TO VARY PATTERN. BIAS = VARY.
EAM86 | 6,3 | EV-0203-0 | 0 | 20 | C |  | DIODE SECTION.
EB41 | 6,3 | JR-0607-0 | 0 | 78 | C |  | DIODE NO. 1.
EB41 | 6,3 | JR-0403-0 | 0 | 78 | C |  | DIODE NO. 2. USE ADAPTER SA-5, 1050-129.
EB91 | 6,3 | ET-0701-6 | 0 | 78 | C |  | DIODE NO. 1.
EB91 | 6,3 | ET-0205-6 | 0 | 78 | C |  | DIODE NO. 2.
EBC33 | 6,3 | HS-X308-0 | 18 | 73 | A | 2000 | TRIODE SECTION.
EBC33 | 6,3 | HS-X508-0 | 18 | 69 | C |  | DIODE NO. 1
EBC33 | 6,3 | HS-X408-0 | 18 | 69 | C |  | DIODE NO. 2.
EBC41 | 6,3 | JR-3207-0 | 11 | 62 | A | 1400 | TRIODE SECTION.
EBC41 | 6,3 | JR-0607-0 | 0 | 28 | C |  | DIODE NO. 1.
EBC41 | 6,3 | JR-0507-0 | 0 | 28 | C |  | DIODE NO. 2. USE ADAPTER SA-5, 1050-129.
EBC81 | 6,3 | EV-2103-0 | 11 | 62 | A | 1400 | TRIODE SECTION.
EBC81 | 6,3 | EV-0603-0 | 0 | 28 | C |  | DIODE NO. 1.
EBC81 | 6,3 | EV-0803-0 | 0 | 28 | C |  | DIODE NO. 2.
EBC90 | 6,3 | ET-1702-0 | 10 | 60 | A | 1300 | TRIODE SECTION.
EBC90 | 6,3 | ET-0602-0 | 0 | 26 | C |  | DIODE NO. 1.
EBC90 | 6,3 | ET-0502-0 | 0 | 26 | C |  | DIODE NO. 2.
EBC91 | 6,3 | ET-1702-5 | 12 | 58 | A | 1250 | TRIODE SECTION.
EBC91 | 6,3 | ET-0602-0 | 0 | 26 | C |  | DIODE NO. 1.
EBC91 | 6,3 | ET-0502-0 | 0 | 26 | C |  | DIODE NO. 2.
EBF32 | 6,3 | HS-X368-1 | 18 | 55 | A | 1150 | PENTODE SECTION.
EBF32 | 6,3 | HS-0508-0 | 0 | 24 | C |  | DIODE NO. 1.
EBF32 | 6,3 | HS-0408-0 | 0 | 24 | C |  | DIODE NO. 2.
EBF80 | 6,3 | EV-2613-9 | 10 | 75 | A | 2200 | PENTODE SECTION.
EBF80 | 6,3 | EV-0703-0 | 0 | 25 | C |  | DIODE NO. 1.
EBF80 | 6,3 | EV-0803-0 | 0 | 25 | C |  | DIODE NO. 2.
EBF83 | 6,3 | EV-2163-9 | 0 | 53 | C |  | PENTODE SECTION.
EBF83 | 6,3 | EV-0803-0 | 0 | 43 | C |  | DIODE NO. 1.
EBF83 | 6,3 | EV-0703-0 | 0 | 43 | C |  | DIODE NO. 2.
EBF89 | 6,3 | EV-2613-9 | 13 | 78 | A | 2500 | PENTODE SECTION.
EBF89 | 6,3 | EV-0803-0 | 0 | 51 | C |  | DIODE NO. 1.
EBF89 | 6,3 | EV-0703-0 | 0 | 51 | C |  | DIODE NO. 2.
EC71 | 6,3 | DW-1805-7 | 23 | 89 | A | 5500 | USE ADAPTER SA-l, 1050-94.
EC80 | 6,3 | EV-1903-0 | 13 | 88 | A | 5000
EC8010 | 6,3 | EV-1802-0 | 17 | 93 | A | 9000
EC806S | 6,3 | EV-2103-0 | 20 | 88 | A | 4400
EC81 | 6,3 | EV-1803-0 | 24 | 85 | A | 4000
EC84 | 6,3 | JX-1502-0 | 21 | 91 | A | 7000
EC86 | 6,3 | EV-2103-0 | 20 | 88 | A | 4400
EC88 | 6,3 | EV-9802-0 | 19 | 89 | A | 6300
EC90 | 6,3 | ET-6107-0 | 25 | 75 | A | 2200
EC900 | 6,3 | ET-1507-6 | 20 | 87 | A | 4600
EC91 | 6,3 | ET-1702-0 | 11 | 85 | A | 4000
EC92 | 6,3 | ET-6107-0 | 11 | 81 | A | 3000
EC94 | 6,3 | ET-2105-0 | 36 | 85 | A | 4000
EC95 | 6,3 | ET-2567-0 | 10 | 89 | A | 5000
EC97 | 6,3 | ET-2501-6 | 19 | 90 | A | 5750
ECC180 | 6,3 | EV-7608-9 | 13 | 90 | A | 6400 | TRIODE NO. 1.
ECC180 | 6,3 | EV-2103-9 | 13 | 90 | A | 6400 | TRIODE NO. 2.
ECC186 | 12,6 | EV-7608-0 | 24 | 75 | A | 2200 | TRIODE NO. 1.
ECC186 | 12,6 | EV-2103-0 | 24 | 75 | A | 2200 | TRIODE NO. 2.
ECC189 | 6,3 | EV-7608-0 | 22 | 92 | A | 7500 | TRIODE NO. 1.
ECC189 | 6,3 | EV-2103-0 | 22 | 92 | A | 7500 | TRIODE NO. 2.
ECC2000 | 6,3 | FW-8709-1 | 26 | 86 | A | 4000 | TRIODE NO. 1. USE ADAPTER SA-11, 1050-177. MODEL 6000, 6005# USE SA-11 & CA-4. NOTE 3.
ECC2000 | 6,3 | FW-3X02-1 | 26 | 86 | A | 4000 | TRIODE NO. 2.
ECC230 | 7,5 | HY-4506-2 | 100 | 83 | A | 3400 | TRIODE NO. 1.
ECC230 | 7,5 | HY-1203-5 | 100 | 83 | A | 3400 | TRIODE NO. 2.
ECC33 | 6,3 | HY-4506-0 | 11 | 82 | A | 3100 | TRIODE NO. 1.
ECC33 | 6,3 | HY-1203-0 | 11 | 82 | A | 3100 | TRIODE NO. 2.
ECC35 | 6,3 | HY-4506-2 | 11 | 48 | A | 1000 | TRIODE NO. 1.
ECC35 | 6,3 | HY-1203-5 | 11 | 48 | A | 1000 | TRIODE NO. 2.
ECC40 | 6,3 | JR-6507-0 | 17 | 81 | A | 2900 | TRIODE NO. 1.
ECC40 | 6,3 | JR-3204-0 | 17 | 81 | A | 2900 | TRIODE NO. 2. USE ADAPTER SA-5, 1050-129.
ECC801 | 12,6 | EV-7608-0 | 11 | 81 | A | 3000 | TRIODE NO. 1.
ECC801 | 12,6 | EV-2103-0 | 11 | 81 | A | 3000 | TRIODE NO. 2.
ECC801S | 12,6 | EV-7608-0 | 11 | 81 | A | 3000 | TRIODE NO. 1.
ECC801S | 12,6 | EV-2103-0 | 11 | 81 | A | 3000 | TRIODE NO. 2.
ECC802 | 12,6 | EV-7608-0 | 24 | 75 | A | 2200 | TRIODE NO. 1.
ECC802 | 12,6 | EV-2103-0 | 24 | 75 | A | 2200 | TRIODE NO. 2.
ECC802S | 12,6 | EV-7608-0 | 24 | 75 | A | 2200 | TRIODE NO. 1.
ECC802S | 12,6 | EV-2103-0 | 24 | 75 | A | 2200 | TRIODE NO. 2.
ECC803 | 12,6 | EV-7608-0 | 12 | 58 | A | 1250 | TRIODE NO. 1.
ECC803 | 12,6 | EV-2103-0 | 12 | 58 | A | 1250 | TRIODE NO. 2.
ECC803S | 12,6 | EV-7608-0 | 12 | 58 | A | 1250 | TRIODE NO. 1.
ECC803S | 12,6 | EV-2103-0 | 12 | 58 | A | 1250 | TRIODE NO. 2.
ECC81 | 12,6 | EV-7608-0 | 11 | 81 | A | 3000 | TRIODE NO. 1.
ECC81 | 12,6 | EV-2103-0 | 11 | 81 | A | 3000 | TRIODE NO. 2.
ECC82 | 12,6 | EV-7608-0 | 24 | 75 | A | 2200 | TRIODE NO. 1.
ECC82 | 12,6 | EV-2103-0 | 24 | 75 | A | 2200 | TRIODE NO. 2.
ECC83 | 12,6 | EV-7608-0 | 12 | 58 | A | 1250 | TRIODE NO. 1.
ECC83 | 12,6 | EV-2103-0 | 12 | 58 | A | 1250 | TRIODE NO. 2.
ECC84 | 6,3 | EV-6907-0 | 26 | 87 | A | 4300 | TRIODE NO. 1.
ECC84 | 6,3 | EV-2301-0 | 26 | 87 | A | 4300 | TRIODE NO. 2.
ECC85 | 6,3 | EV-7608-9 | 11 | 81 | A | 3000 | TRIODE NO. 1.
ECC85 | 6,3 | EV-2103-9 | 11 | 81 | A | 3000 | TRIODE NO. 2.
ECC86 | 6,3 | EV-7608-0 | 19 | 70 | C |  | TRIODE NO. 1. OK ABOVE DIODES OK.
ECC86 | 6,3 | EV-2103-0 | 19 | 70 | C |  | TRIODE NO. 2. OK ABOVE DIODES OK.
ECC88 | 6,3 | EV-7608-0 | 22 | 92 | A | 7000 | TRIODE NO. 1.
ECC88 | 6,3 | EV-2103-0 | 22 | 92 | A | 7000 | TRIODE NO. 2.
ECC89 | 6,3 | EV-6908-0 | 24 | 90 | A | 5500 | TRIODE NO. 1.
ECC89 | 6,3 | FV-2301-0 | 24 | 90 | A | 5500 | TRIODE NO. 2.
ECC91 | 6,3 | ET-5207-0 | 21 | 81 | A | 3000 | TRIODE NO. 1.
ECC91 | 6,3 | ET-6107-0 | 21 | 81 | A | 3000 | TRIODE NO. 2.
ECC960 | 6,3 | ET-5207-0 | 28 | 85 | A | 3600 | TRIODE NO. 1.
ECC960 | 6,3 | ET-6107-0 | 28 | 85 | A | 3600 | TRIODE NO. 2.
ECC962 | 6,3 | ET-6107-0 | 16 | 88 | A | 5000 | TRIODE NO. 1.
ECC962 | 6,3 | ET-5207-0 | 16 | 88 | A | 5000 | TRIODE NO. 2.
ECF200 | 6,3 | FW-3782-4 | 10 | 84 | A | 3600 | PENTODE SECTION. USE ADAPTER SA-11, 1050-177. MODEL 6000, 6005# USE SA-11 & CA-4. NOTE 3.
ECF200 | 6,3 | FW-X901-0 | 12 | 81 | A | 3000 | TRIODE SECTION.
ECF201 | 6,3 | FW-3782-4 | 10 | 83 | A | 3300 | PENTODE SECTION. USE ADAPTER SA-11, 1050-177. MODEL 6000, 6005# USE SA-11 & CA-4. NOTE 3.
ECF201 | 6,3 | FW-X901-0 | 29 | 81 | A | 3000 | TRIODE SECTION.
ECF80 | 6,3 | EV-2637-1 | 12 | 81 | A | 3000 | PENTODE SECTION.
ECF80 | 6,3 | EV-9108-6 | 26 | 85 | A | 4000 | TRIODE SECTION.
ECF801 | 6,3 | EV-2671-0 | 11 | 86 | A | 3500 | PENTODE SECTION.
ECF801 | 6,3 | EV-9803-0 | 30 | 90 | A | 4250 | TRIODE SECTION.
ECF802 | 6,3 | EV-2637-0 | 17 | 87 | A | 2200 | PENTODE SECTION.
ECF802 | 6,3 | EV-9108-0 | 19 | 66 | A | 1600 | TRIODE SECTION,
ECF804 | 6,3 | EV-2637-0 | 16 | 83 | A | 2850 | PENTODE SECTION.
ECF804 | 6,3 | EV-9108-0 | 16 | 89 | A | 5000 | TRIODE SECTION.
ECF805 | 6,3 | EV-7328-0 | 13 | 85 | A | 3600 | PENTODE SECTION.
ECF805 | 6,3 | EV-9108-0 | 30 | 86 | A | 4000 | TRIODE SECTION.
ECF82 | 6,3 | EV-2637-0 | 11 | 73 | A | 2000 | PENTODE SECTION.
ECF82 | 6,3 | EV-9108-0 | 12 | 90 | A | 6200 | TRIODE SECTION.
ECF83 | 6,3 | EV-9678-0 | 10 | 67 | B | 1500 | PENTODE SECTION.
ECF83 | 6,3 | EV-2301-0 | 52 | 78 | B | 2000 | TRIODE SECTION.
ECF86 | 6,3 | EV-2893-0 | 9 | 85 | A | 4000 | PENTODE SECTION.
ECF86 | 6,3 | EV-6703-0 | 25 | 89 | A | 5000 | TRIODE SECTION.
ECH200 | 6,3 | FW-3741-2 | 10 | 48 | A | 1000 | HEPTODE SECTION. USE ADAPTER SA-11, 1050-177. MODEL 6000, 6005# USE SA-11 & CA-4. NOTE 3.
ECH200 | 6,3 | FW-8X09-0 | 22 | 81 | A | 3000 | TRIODE SECTION.
ECH35 | 6,3 | HS-X348-5 | 12 | 55 | A | 1400 | HEXODE SECTION.
ECH35 | 6,3 | HS-5608-4 | 19 | 73 | A | 2200 | TRIODE SECTION.
ECH42 | 6,3 | JR-6257-4 | 23 | 48 | A | 1000 | HEXODE SECTION. USE ADAPTER SA-5. 1050-129.
ECH42 | 6,3 | JR-4307-6 | 27 | 65 | A | 1500 | TRIODE SECTION.
ECH81 | 6,3 | EV-2613-7 | 11 | 65 | A | 1500 | HEPTODE SECTION.
ECH81 | 6,3 | EV-9803-2 | 15 | 81 | A | 3000 | TRIODE SECTION.
ECH83 | 6,3 | EV-7163-2 | 0 | 0 | C |  | HEPTODE SECTION. OK ABOVE 1100 ON 3000 SCALE.
ECH83 | 6,3 | EV-9803-0 | 0 | 49 | C |  | TRIODE SECTION. OK ABOVE 1500 ON 300 SCALE.
ECH84 | 6,3 | EV-2673-1 | 11 | 60 | B | 1200 | HEPTODE SECTION.
ECH84 | 6,3 | EV-9803-0 | 20 | 71 | A | 1700 | TRIODE SECTION.
ECL80 | 6,3 | EV-9683-7 | 18 | 83 | A | 3300 | PENTODE SECTION.
ECL80 | 6,3 | EV-2103-0 | 27 | 61 | A | 1350 | TRIODE SECTION.
ECL82 | 6,3 | EV-3672-0 | 24 | 86 | A | 4300 | PENTODE SECTION.
ECL82 | 6,3 | EV-1908-0 | 11 | 71 | A | 1900 | TRIODE SECTION.
ECL83 | 6,3 | EV-9687-0 | 20 | 84 | A | 3000 | PENTODE SECTION.
ECL83 | 6,3 | EV-2103-0 | 21 | 32 | A | 750 | TRIODE SECTION.
ECL84 | 6,3 | EV-8697-0 | 10 | 90 | A | 6000 | PENTODE SECTION.
ECL84 | 6,3 | EV-1203-0 | 18 | 73 | A | 2100 | TRIODE SECTION.
ECL85 | 6,3 | EV-9678-0 | 28 | 91 | A | 6500 | PENTODE SECTION.
ECL85 | 6,3 | EV-2103-0 | 22 | 78 | A | 2200 | TRIODE SECTION.
ECL86 | 6,3 | EV-8637-0 | 10 | 89 | A | 5500 | PENTODE SECTION.
ECL86 | 6,3 | EV-1902-0 | 10 | 45 | A | 950 | TRIODE SECTION.
ECLL800 | 6,3 | EV-2397-0 | 10 | 88 | A | 4500 | PENTODE NO. 1. NOTE 4# 6-, 7+.
ECLL800 | 6,3 | EV-6897-0 | 10 | 88 | A | 4500 | PENTODE NO. 2. NOTE 4# 2-, 7+.
ECLL800 | 6,3 | EV-2107-0 | 25 | 0 | A | 250 | TRIODE SECTION. OK ABOVE 350 ON 3000 SCALE.
ED500 | 6,3 | EV-0801-X | 0 | 45 | C |  | USE ADAPTER SA-8, 1050-168.
EF183 | 6,3 | EV-2781-9 | 15 | 87 | A | 3300
EF184 | 6,3 | EV-2781-9 | 10 | 87 | A | 2000
EF22 | 6,3 | JR-6237-4 | 17 | 69 | A | 1700
EF40 | 6,3 | JR-5267-4 | 10 | 69 | A | 1750 | USE ADAPTER SA-5, 1050-129.
EF41 | 6,3 | JR-6257-0 | 20 | 65 | A | 1500 | USE ADAPTER SA-5, 1050-129.
EF42 | 6,3 | JR-6257-4 | 10 | 81 | A | 3200 | USE ADAPTER SA-5. 1050-129.
EF71 | 6,3 | DW-1574-0 | 19 | 73 | A | 2000
EF731 | 6,3 | DW-1574-0 | 19 | 73 | A | 2000 | USE ADAPTER SA-1, 1050-94.
EF732 | 6,3 | DW-1574-0 | 19 | 78 | A | 2500
EF80 | 6,3 | EV-2781-9 | 10 | 86 | A | 4200
EF800 | 6,3 | EV-2781-9 | 10 | 86 | A | 4200
EF804 | 6,3 | EV-9783-1 | 11 | 65 | A | 1500
EF804S | 6,3 | EV-9783-1 | 11 | 65 | A | 1500
EF805S | 6,3 | EV-2781-9 | 12 | 81 | A | 3000
EF806S | 6,3 | EV-9613-8 | 11 | 65 | A | 1500
EF85 | 6,3 | EV-2781-9 | 12 | 81 | A | 3000
EF86 | 6,3 | EV-9613-8 | 11 | 65 | A | 1500
EF861 | 6,3 | EV-2791-8 | 11 | 81 | A | 3000
EF89 | 6,3 | EV-2783-9 | 13 | 78 | A | 2500
EF905 | 6,3 | ET-1562-0 | 24 | 65 | A | 1500
EF91 | 6,3 | ET-1572-6 | 11 | 81 | A | 3000
EF92 | 6,3 | ET-1572-6 | 12 | 65 | A | 1500
EF93 | 6,3 | ET-1567-2 | 11 | 72 | A | 1900
EF94 | 6,3 | ET-1567-2 | 11 | 76 | A | 2300
EF95 | 6,3 | ET-1562-0 | 24 | 65 | A | 1500
EF96 | 6,3 | ET-1562-0 | 11 | 78 | A | 2800
EF97 | 6,3 | ET-7652-1 | 0 | 68 | C
EF98 | 6,3 | ET-1652-7 | 0 | 73 | C
EFL200 | 6,3 | FW-8X97-0 | 13 | 88 | A | 5000 | PENTODE NO. 1. USE ADAPTER SA-11, 1050-177. MODEL 6000, 6005# USE SA-11 & CA-4. NOTE 3.
EFL200 | 6,3 | FW-1432-0 | 13 | 83 | A | 3300 | PENTODE NO. 2.
EH90 | 6,3 | ET-1562-7 | 11 | 15 | B | 600 | GRID NO. 1.
EH90 | 6,3 | ET-7562-1 | 0 | 31 | B | 750 | GRID NO. 3.
EH900S | 6,3 | ET-1562-7 | 11 | 59 | B | 1300 | GRID NO. 1.
EH900S | 6,3 | ET-7562-1 | 11 | 43 | B | 900 | GRID NO. 3
EK90 | 6,3 | ET-7562-1 | 0 | 35 | B | 800 | AMPLIFIER SECTION.
EK90 | 6,3 | ET-1602-7 | 20 | 90 | A | 6500 | OSCILLATOR SECTION.
EL180 | 12,6 | EV-2781-3 | 11 | 87 | A | 4500
EL33 | 6,3 | HS-5348-0 | 15 | 88 | A | 5100
EL34 | 6,3 | HS-5348-1 | 23 | 90 | A | 6000
EL36 | 6,3 | HS-5X48-0 | 38 | 91 | A | 7500
EL360 | 6,3 | HS-5X48-0 | 38 | 91 | A | 7500
EL37 | 6,3 | HS-5348-1 | 17 | 88 | A | 5000
EL38 | 6,3 | HS-5X48-1 | 12 | 91 | A | 7250
EL41 | 6,3 | JR-6257-0 | 10 | 90 | A | 6000 | USE ADAPTER SA-5, 1050-129.
EL42 | 6,3 | JR-6257-0 | 10 | 82 | A | 3200 | USE ADAPTER SA-5, 1050-129.
EL500 | 6,3 | EV-2X78-0 | 64 | 89 | A | 5000 | USE ADAPTER SA-8, 1050-168.
EL503 | 6,3 | EV-3986-0 | 30 | 94 | A | 8500 | USE ADAPTER SA-8, 1050-168.
EL505 | 6,3 | EV-1X39-2 | 78 | 87 | A | 4200 | USE ADAPTER SA-8, 1050-168.
EL508 | 6,3 | EV-1637-0 | 45 | 87 | A | 4200 | USE ADAPTER SA-8, 1050-168.
EL509 | 6,3 | EV-1X39-2 | 78 | 87 | A | 4200 | USE ADAPTER SA-8, 1050-168
EL80 | 6,3 | EV-2713-0 | 10 | 90 | A | 6000
EL803 | 6,3 | EV-2713-6 | 11 | 89 | A | 5500
EL81 | 6,3 | EV-2X73-1 | 51 | 87 | A | 4600
EL821 | 6,3 | EV-2783-9 | 11 | 90 | A | 6000
EL822 | 6,3 | EV-2783-9 | 11 | 90 | A | 6000
EL83 | 6,3 | EV-2713-6 | 11 | 89 | A | 5500
EL84 | 6,3 | EV-2793-0 | 12 | 90 | A | 7500
EL85 | 6,3 | EV-2793-6 | 10 | 82 | A | 3200
EL86 | 6,3 | EV-2793-0 | 40 | 89 | A | 5500
EL90 | 6,3 | ET-1562-0 | 11 | 86 | A | 4100
EL91 | 6,3 | ET-1572-0 | 20 | 79 | A | 2600
EL95 | 6,3 | ET-1562-0 | 10 | 84 | A | 3600
ELL80 | 6,3 | EV-2317-0 | 13 | 88 | A | 4700 | PENTODE NO. 1.
ELL80 | 6,3 | EV-6897-0 | 13 | 88 | A | 4700 | PENTODE NO. 2.
EM34 | 6,3 | HS-4508-0 | Vary | 100 | F |  | CONNECT A 1 MEGOHM RESISTOR FROM PIN 5 OF 5 PIN SOCKET TO PIN 3 OF LARGE 7 PIN SOCKET. CONNECT ANOTHER 1 MEGOHM RESISTOR FROM PIN 5 OF 5 PIN SOCKET TO PIN 6 OF LARGE 7 PIN SOCKET. EYE 1 CLOSES AT BIAS OF ABOUT 30. EYE 2 CLOSES AT BIAS OF ABOUT 60. BIAS = VARY.
EM80 | 6,3 | EV-19X2-0 | Vary | 100 | F |  | CONNECT A 1 MEGOHM RESISTOR FROM CAP LEAD TO LOCTAL TEST SOCKET PIN NO. 7. VARY BIAS TO VARY BEAM ANGLE. BIAS = VARY.
EM81 | 6,3 | EV-19X2-0 | Vary | 100 | F |  | CONNECT A 1 MEGOHM RESISTOR FROM CAP LEAD TO LOCTAL TEST SOCKET PIN NO. 7. VARY BIAS TO VARY BEAM ANGLE. BIAS = VARY.
EM84 | 6,3 | EV-1603-0 | 47 | 0 | A |  | SOLID BAR. JUMPER NOVAL SOCKET PINS 7 & 9. CONNECT A 470K OHMS, 1/2 WATT, 10% RESISTOR FROM THIS JUMPER TO PIN NO. 6.
EM84 | 6,3 | EV-1603-0 | 0 | 0 | A |  | SPLIT BAR. JUMPER NOVAL SOCKET PINS 7 & 9. CONNECT A 470K OHMS, 1/2 WATT, 10% RESISTOR FROM THIS JUMPER TO PIN NO. 6.
EM87 | 6,3 | EV-1603-0 | 26 |  | A |  | SOLID BAR. PLACE A JUMPER BETWEEN PINS 7 & 9 OF THE 9-PIN MINIATURE SOCKET. CONNECT A 100K OHM, 1/2 WATT, RESISTOR FROM THE JUMPER TO PIN 6 OF THE 9-PIN SOCKET.
EM87 | 6,3 | EV-1603-0 | 0 |  | A |  | SPLIT BAR. PLACE A JUMPER BETWEEN PINS 7 & 9 OF THE 9-PIN MINIATURE SOCKET. CONNECT A 100K OHM, 1/2 WATT, RESISTOR FROM THE JUMPER TO PIN 6 OF THE 9-PIN SOCKET.
EMM801 | 6,3 | EV-9203-1 | 45 | 100 | A |  | SOLID BAR. CONNECT A 390K OHM, 1/2 WATT, 10% RESISTOR BETWEEN PINS 2 & 8 OF THE LOCTAL TEST SOCKET.
EMM801 | 6,3 | EV-9203-1 | 20 | 100 | A |  | SPLIT BAR. CONNECT A 390K OHM, 1/2 WATT, 10% RESISTOR BETWEEN PINS 2 & 8 OF THE LOCTAL TEST SOCKET.
EMM801 | 6,3 | EV-7203-1 | 45 | 100 | A |  | SOLID BAR. CONNECT A 390K OHM, 1/2 WATT, 10% RESISTOR BETWEEN PINS 2 & 6 OF THE LOCTAL TEST SOCKET.
EMM801 | 6,3 | EV-7203-1 | 20 | 100 | A |  | SPLIT BAR. CONNECT A 390K OHM, 1/2 WATT, 10% RESISTOR BETWEEN PINS 2 & 6 OF THE LOCTAL TEST SOCKET.
EMM803 | 6,3 | EV-3601-0 | 45 |  | A |  | LARGE SOLID BAR. CONNECT A 470K OHM, 1/2 WATT, 10% RESISTOR BETWEEN PINS 6 & 9 OF THE NOVAL TEST SOCKET.
EMM803 | 6,3 | EV-3601-0 | 0 |  | A |  | SPLIT BAR. CONNECT A 470K OHM, 1/2 WATT, 10% RESISTOR BETWEEN PINS 6 & 9 OF THE NOVAL TEST SOCKET.
EMM803 | 6,3 | FV-2601-0 | 30 |  | A |  | SMALL SOLID BAR. CONNECT A 1 MEGOHM, 1/2 WATT, 10% RESISTOR BETWEEN PINS 6 & 7 OF THE LOCTAL TEST SOCKET.
EMM803 | 6,3 | EV-2601-0 | 0 | 100 | F |  | NO BAR. CONNECT A 1 MEGOHM, 1/2 WATT, 10% RESISTOR BETWEEN PINS 6 & 7 OF THE LOCTAL TEST SOCKET.
EN91 | 6,3 | ET-1602-5 | Vary | 94 | F |  | STRIKES AT ABOUT 24. NOTE 2.
EQ80 | 6,3 | EV-7163-9 | 29 | 48 | A | 1000
EY500 | 6,3 | EV-070X-0 | 0 | 85 | C |  | USE ADAPTER SA-8, 1050-168.
EY80 | 6,3 | FV-0903-0 | 0 | 88 | D
EY81 | 6,3 | EV-090X-0 | 0 | 90 | D
EY82 | 6,3 | EV-0903-0 | 0 | 85 | C
EY84 | 6,3 | EV-0X03-0 | 0 | 80 | D
EY86 | 6,3 | ES-0X00-0 | 0 | 85 | F |  | OK ABOVE DIODES OK.
EY87 | 6,3 | ES-0X00-0 | 0 | 85 | F |  | OK ABOVE DIODES OK.
EY88 | 6,3 | EV-090X-0 | 0 | 93 | D
EY91 | 6,3 | ET-0102-0 | 0 | 40 | D
EZ2 | 6,3 | HS-0508-1 | 0 | 50 | D |  | PLATE NO. 1
EZ2 | 6,3 | HS-0308-1 | 0 | 50 | D |  | PLATE NO. 2
EZ35 | 6,3 | HS-0508-1 | 0 | 50 | D |  | PLATE NO. 1.
EZ35 | 6,3 | HS-0308-1 | 0 | 50 | D |  | PLATE NO. 2.
EZ40 | 6,3 | JR-0207-0 | 0 | 25 | D |  | PLATE NO. 1. USE ADAPTER SA-5, 1050-129.
EZ40 | 6,3 | JR-0607-0 | 0 | 25 | D |  | PLATE NO. 2.
EZ80 | 6,3 | EV-0703-1 | 0 | 25 | D |  | PLATE NO. 1.
EZ80 | 6,3 | EV-0103-7 | 0 | 25 | D |  | PLATE NO. 2.
EZ81 | 6,3 | EV-0703-0 | 0 | 62 | D |  | PLATE NO. 1.
EZ81 | 6,3 | EV-0103-0 | 0 | 62 | D |  | PLATE NO. 2.
EZ90 | 6,3 | ET-0607-1 | 0 | 40 | D |  | PLATE NO. 1.
EZ90 | 6,3 | ET-0107-6 | 0 | 40 | D |  | PLATE NO. 2.
GL502A | 6,3 | HS-5308-6 | Vary | 94 | F |  | STRIKES AT ABOUT 25. NOTE 2.
GL546 | 6,3 | ET-1752-0 | Vary | 85 | D |  | STRIKES AT ABOUT 75. NOTE 2.
GY501 | 3 | JR-0X00-0 | 0 | 90 | F |  | OK ABOVE DIODES OK. USE ADAPTER SA-8, 1050-168.
GZ30 | 5 | JS-0600-0 | 0 | 89 | D |  | PLATE NO. 1.
GZ30 | 5 | JS-0400-0 | 0 | 89 | D |  | PLATE NO. 2.
GZ32 | 5 | JS-0600-0 | 0 | 88 | D |  | PLATE NO. 1.
GZ32 | 5 | JS-0400-0 | 0 | 88 | D |  | PLATE NO. 2.
GZ33 | 5 | JS-0600-0 | 0 | 94 | D |  | PLATE NO. 1.
GZ33 | 5 | JS-0400-0 | 0 | 94 | D |  | PLATE NO. 2.
GZ34 | 5 | JS-0600-0 | 0 | 90 | D |  | PLATE NO. 1.
GZ34 | 5 | JS-0400-0 | 0 | 90 | D |  | PLATE NO. 2.
H-1112 | 6,3 | DR-4X28-0 | 11 | 85 | B | 3800 | USE ADAPTER SA-3, 1050-127 OR CA-4, 1050-135
H-1112 | 6,3 | 13-4528-0 | 11 | 85 | B | 3800 | USE FOR MODEL 6000A. DO NOT USE TESTER CAP CONNECTION. JUMPER PLATE CAP TO PIN 5 OF OCTAL SOCKET.
H-1208 | 6,3 | DR-4208-0 | 28 | 78 | A | 2500 | USE ADAPTER SA-3, 1050-127;OR CA-4, 1050-135.
H-1208 | 6,3 | 13-4208-0 | 28 | 78 | A | 2500 | USE FOR MODEL 6000A ONLY
H63 | 6,3 | HS-X408-1 | 12 | 48 | A | 1000
HAA91 | 12,6 | ET-0701-6 | 0 | 78 | C |  | DIODE NO. 1.
HAA91 | 12,6 | ET-0205-6 | 0 | 78 | C |  | DIODE NO. 2.
HABC80 | 20 | EV-0607-0 | 0 | 26 | C |  | DIODE NO. 1.
HABC80 | 20 | EV-0203-0 | 0 | 77 | C |  | DIODE NO. 2.
HABC80 | 20 | EV-0107-0 | 0 | 77 | C |  | DIODE NO. 3.
HABC80 | 20 | EV-8907-0 | 11 | 56 | A | 1200 | TRIODE SECTION.
HBC90 | 12,6 | ET-1702-0 | 10 | 60 | A | 1300 | TRIODE SECTION.
HBC90 | 12,6 | ET-0602-0 | 0 | 26 | C |  | DIODE NO. 1.
HBC90 | 12,6 | ET-0502-0 | 0 | 26 | C |  | DIODE NO. 2.
HBC91 | 12,6 | ET-1702-5 | 12 | 58 | A | 1250 | TRIODE SECTION.
HBC91 | 12,6 | ET-1602-0 | 0 | 26 | C |  | 010DE NO. 1.
HBC91 | 12,6 | ET-1502-0 | 0 | 26 | C |  | DIODE NO. 2.
HCC85 | 17 | EV-7608-0 | 14 | 86 | A | 4200 | TRIODE NO. 1.
HCC85 | 17 | EV-2103-0 | 14 | 86 | A | 4200 | TRIODE NO. 2.
HCH81 | 12,6 | EV-2613-7 | 11 | 65 | A | 1500 | HEPTODE SECTION.
HCH81 | 12,6 | EV-9803-2 | 15 | 81 | A | 3000 | TRIODE SECTION.
HD14 | 1,4 | HS-X300-0 | 16 | 0 | A | 275 | TRIODE SECTION. OK ABOVE 600 ON 3000 SCALE.
HD14 | 1,4 | HS-0500-0 | 0 | 35 | C |  | DIODE SECTION.
HD30 | 2,5 | EV-3710-0 | 50 | 69 | A | 1700
HD93 | 1,1 | BS-0X00-0 | 0 | 80 | F |  | OK ABOVE DIODES OK.
HD94 | 6,3 | HS-5X48-0 | 42 | 89 | A | 5600
HD96 | 25 | HS-5X48-0 | 42 | 89 | A | 5500
HF61 | 6,3 | JR-6257-0 | 20 | 65 | A | 1500 | USE ADAPTER SA-5, 1050-129.
HF62 | 6,3 | JR-6257-4 | 10 | 81 | A | 3200 | USE ADAPTER SA-5, 1050-129.
HF93 | 12,6 | ET-1567-2 | 11 | 72 | A | 1900
HF94 | 12,6 | ET-1567-2 | 11 | 76 | A | 2300
HK90 | 12,6 | ET-7562-1 | 0 | 35 | B | 800 | AMPLIFIER SECTION.
HK90 | 12,6 | ET-1602-7 | 20 | 90 | A | 6500 | OSCILLATOR SECTION.
HL90 | 20 | ET-1562-0 | 11 | 86 | A | 4100
HL92 | 50 | ET-2761-0 | 20 | 91 | B | 7500
HL94 | 35 | KT-2761-0 | 40 | 89 | A | 5500 | BEFORE PLACING TUBE IN SOCKET, JUMPER A 33 OHM, 2 WATT RESISTOR BETWEEN PINS 4 AND 9 OF THE 9 PIN MINIATURE SOCKET (COUNTING COUNTERCLOCKWISE) THEN PROCEED WITH TEST.
HM04 | 6,3 | ET-7562-1 | 0 | 35 | B | 800 | AMPLIFIER SECTION.
HM04 | 6,3 | ET-1602-7 | 20 | 90 | A | 6500 | OSCILLATOR SECTION.
HP6 | 6,3 | ET-1572-6 | 11 | 81 | A | 3000
HY1269 | 12,6 | FR-3X20-0 | 30 | 85 | A | 4000
HY69 | 6,3 | FR-3X24-0 | 15 | 81 | A | 3000
HY90 | 35 | ET-0507-0 | 0 | 88 | D
HZ90 | 12,6 | ET-0607-1 | 0 | 40 | D |  | PLATE NO. 1.
HZ90 | 12,6 | ET-0107-6 | 0 | 40 | D |  | PLATE NO. 2.
IF3 | 1,4 | BX-6230-0 | 11 | 21 | B | 650
KT61 | 6,3 | HS-5348-0 | 10 | 86 | A | 4000
KT66 | 6,3 | HS-5348-1 | 13 | 90 | A | 6300
KT66 | 6,3 | HS-5348-1 | 13 | 90 | A | 6300
KT88 | 6,3 | HS-5348-1 | 13 | 88 | A | 5000
KT88 | 6,3 | HS-5348-1 | 13 | 88 | A | 5000
KTZ63 | 6,3 | HS-X348-5 | 19 | 57 | A | 1225
L63 | 6,3 | HS-5308-0 | 23 | 79 | A | 2600
L77 | 6,3 | ET-6107-0 | 25 | 75 | A | 2200
LC900 | 2,5 | ET-1507-6 | 20 | 87 | A | 4600
LCF200 | 6,3 | FW-3782-4 | 10 | 84 | A | 3600 | PENTODE SECTION. USE ADAPTER SA-11, 1050-177. MODEL 6000, 6005# USE SA-11 & CA-4. NOTE 3.
LCF200 | 6,3 | FW-X901-0 | 12 | 81 | A | 3600 | TRIODE SECTION.
LCF201 | 6,3 | FW-3782-4 | 10 | 83 | A | 3300 | PENTODE SECTION. USE ADAPTER SA-11, 1050-177. MODEL 6000, 6005# USE SA-11 & CA-4. NOTE 3.
LCF201 | 6,3 | FW-X901-0 | 29 | 81 | A | 3000 | TRIODE SECTION.
LCF80 | 6,3 | EV-2637-1 | 12 | 81 | A | 3000 | PENTODE SECTION.
LCF80 | 6,3 | EV-9108-6 | 26 | 85 | A | 4000 | TRIODE SECTION.
LCF801 | 5 | EV-2671-0 | 11 | 86 | A | 3500 | PENTODE SECTION.
LCF802 | 6,3 | EV-2637-0 | 17 | 87 | A | 2200 | PENTODE SECTION.
LCF802 | 6,3 | EV-9108-0 | 19 | 66 | A | 1600 | TRIODE SECTION.
LCF80l | 5 | EV-9803-0 | 30 | 90 | A | 4250 | TRIODE SECTION.
LCH200 | 5 | FW-3741-2 | 10 | 48 | B | 1000 | HEPTODE SECTION. USE ADAPTER SA-11, 1050-177. MODEL 6000, 6005# USE SA-11 & CA-4. NOTE 3.
LCH200 | 5 | FW-8X09-0 | 22 | 81 | A | 3000 | TRIODE SECTION.
LCL82 | 10 | EV-3672-0 | 24 | 86 | A | 4300 | PENTODE SECTION.
LCL82 | 10 | EV-1908-0 | 11 | 71 | A | 1900 | TRIODE SECTION.
LCL84 | 10 | EV-8697-0 | 10 | 90 | A | 6000 | PENTODE SECTION.
LCL84 | 10 | EV-1203-0 | 18 | 73 | A | 2100 | TRIODE SECTION.
LFL200 | 10 | FW-8X97-0 | 13 | 88 | A | 5000 | PENTODE NO. 1. USE ADAPTER SA-11, 1050-177. MODEL 6000, 6005# USE SA-11 & CA-4. NOTE 3.
LFL200 | 10 | FW-1432-0 | 13 | 83 | A | 3300 | PENTODE NO. 2.
LL500 | 17 | EV-2X78-0 | 64 | 89 | A | 5000 | USE ADAPTER SA-8, 1050-168.
LL505 | 25 | EV-1X39-2 | 78 | 87 | A | 4200 | USE ADAPTER SA-8, 1050-168.
LL521 | 20 | EV-8X39-2 | 65 | 87 | A | 4800 | USE ADAPTER SA-8, 1050-168.
LL86 | 10 | EV-2793-0 | 40 | 89 | A | 5500
LN119 | 50 | EV-3672-0 | 24 | 86 | A | 4300 | PENTODE SECTION.
LN119 | 50 | EV-1908-0 | 11 | 71 | A | 1900 | TRIODE SECTION.
LN152 | 6,3 | EV-9683-7 | 18 | 83 | A | 3300 | PENTODE SECTION.
LN152 | 6,3 | EV-2103-0 | 27 | 61 | A | 1350 | TRIODE SECTION.
LN309 | 12,6 | EV-9687-0 | 20 | 84 | A | 3500 | PENTODE SECTION.
LN309 | 12,6 | EV-2103-0 | 21 | 32 | A | 750 | TRIODE SECTION.
LY500 | 25 | EV-070X-0 | 0 | 85 | C |  | USE ADAPTER SA-8, 1050-168.
LY81 | 10 | EV-090X-0 | 0 | 90 | D
LY88 | 20 | EV-090X-0 | 0 | 93 | D
LZ319 | 10 | EV-2637-1 | 12 | 81 | A | 3000 | PENTODE SECTION
LZ319 | 10 | EV-9108-6 | 26 | 85 | A | 4000 | TRIODE SECTION
M8079 | 6,3 | ET-0701-6 | 0 | 78 | C |  | DIODE NO. 1.
M8079 | 6,3 | ET-0205-6 | 0 | 78 | C |  | DIODE NO. 2.
M8081 | 6,3 | ET-5207-0 | 21 | 81 | A | 3000 | TRIODE NO. 1.
M8081 | 6,3 | ET-6107-0 | 21 | 81 | A | 3000 | TRIODE NO. 2.
M8100 | 6,3 | ET-1562-0 | 24 | 65 | A | 1500
M8136 | 12,6 | EV-7608-0 | 24 | 75 | A | 2200 | TRIODE NO. 1.
M8136 | 12,6 | EV-2103-0 | 24 | 75 | A | 2200 | TRIODE NO. 2.
M8137 | 12,6 | EV-7608-0 | 12 | 58 | A | 1250 | TRIODE NO. 1.
M8137 | 12,6 | EV-2103-0 | 12 | 58 | A | 1250 | TRIODE NO. 2.
M8162 | 12,6 | EV-7608-0 | 11 | 81 | A | 3000 | TRIODE NO. 1.
M8162 | 12,6 | EV-2103-0 | 11 | 81 | A | 3000 | TRIODE NO. 2.
M8195 | 6,3 | EV-9613-8 | 11 | 65 | A | 1500
M8196 | 6,3 | ET-1562-7 | 11 | 48 | B | 1000
M8212 | 6,3 | ET-0701-6 | 0 | 78 | C |  | DIODE NO. 1.
M8212 | 6,3 | ET-0205-6 | 0 | 78 | C |  | DIODE NO. 2.
N119 | 50 | EV-2793-0 | 40 | 89 | A | 5500
N14 | 1,4 | HS-5340-0 | 35 | 62 | A | 1400
N144 | 6,3 | ET-1572-0 | 20 | 79 | A | 2600
N151 | 6,3 | JR-6257-0 | 10 | 82 | A | 3200 | USE ADAPTER SA-5, 1050-129.
N152 | 20 | EV-2X83-9 | 42 | 90 | A | 6000
N153 | 12,6 | EV-2713-6 | 8 | 91 | A | 7500
N154 | 17 | EV-2793-0 | 20 | 88 | A | 5000
N17 | 2,5 | HR-3240-0 | 24 | 65 | B | 1500
N18 | 3 | HR-3240-0 | 15 | 75 | A | 2150
N19 | 3 | HR-6230-0 | 35 | 68 | A | 1650
N22LL | 20 | EV-7963-2 | 64 | 91 | A | 6500 | USE ADAPTER SA-8, 1050-168.
N309 | 12,6 | EV-2713-6 | 8 | 91 | A | 7500
N30EL | 6,3 | B3-5632-4 | 69 | 85 | A | 4350 | CONNECT JUMPER FROM TUBE CAP TO PIN 6 ON OCTAL SOCKET. MODELS 6000, 6005# NOTE 3.
N329 | 17 | EV-2793-0 | 20 | 88 | A | 5000
N359 | 20 | EV-2X83-9 | 42 | 90 | A | 6000
N369 | 17 | EV-3672-0 | 24 | 86 | A | 4300 | PENTODE SECTION
N369 | 17 | EV-1908-0 | 11 | 71 | A | 1900 | TRIODE SECTION
N709 | 6,3 | EV-2793-0 | 12 | 90 | A | 7500
N727 | 6,3 | ET-1562-0 | 11 | 86 | A | 4100
N77 | 6,3 | ET-1572-0 | 20 | 79 | A | 2600
N78 | 6,3 | ET-1572-0 | 10 | 89 | A | 5000
PABC80 | 10 | EV-8907-6 | 11 | 56 | A | 1200 | TRIODE SECTION.
PABC80 | 10 | EV-0607-1 | 0 | 26 | C |  | DIODE NO. 1.
PABC80 | 10 | EV-0203-7 | 0 | 77 | C |  | DIODE NO. 2.
PABC80 | 10 | EV-0107-8 | 0 | 77 | C |  | DIODE NO. 3.
PC86 | 4,3 | EV-2103-0 | 20 | 88 | A | 4400
PC88 | 4,3 | EV-9802-0 | 19 | 89 | A | 6300
PC900 | 4,3 | ET-1507-6 | 20 | 87 | A | 4600
PC95 | 3 | ET-2567-0 | 10 | 89 | A | 5000
PC97 | 4,3 | ET-2501-6 | 19 | 90 | A | 5750
PCC186 | 6,3 | EV-7608-0 | 24 | 75 | A | 2200 | TRIODE NO. 1.
PCC186 | 6,3 | EV-2103-0 | 24 | 75 | A | 2200 | TRIODE NO. 2.
PCC189 | 7,5 | EV-7608-0 | 22 | 92 | A | 7500 | TRIODE NO. 1.
PCC189 | 7,5 | EV-2103-0 | 22 | 92 | A | 7500 | TRIODE NO. 2.
PCC84 | 7,5 | EV-6907-0 | 26 | 87 | A | 4300 | TRIODE NO. 1.
PCC84 | 7,5 | EV-2301-0 | 26 | 87 | A | 4300 | TRIODE NO. 2.
PCC85 | 10 | EV-7608-9 | 11 | 81 | A | 3000 | TRIODE NO. 1.
PCC85 | 10 | EV-2103-9 | 11 | 81 | A | 3000 | TRIODE NO. 2.
PCC88 | 7,5 | EV-7608-0 | 22 | 92 | A | 7000 | TRIODE NO. 1.
PCC88 | 7,5 | EV-2103-0 | 22 | 92 | A | 7000 | TRIODE NO. 2.
PCC89 | 1,1 | EV-6908-0 | 24 | 90 | A | 5500 | TRIODE NO. 1.
PCC89 | 7,5 | EV-2301-0 | 24 | 90 | A | 5500 | TRIODE NO. 2.
PCF200 | 7,5 | FW-3782-4 | 10 | 84 | A | 3600 | PENTODE SECTION. USE ADAPTER SA-11, 1050-177. MODEL 6000, 6005# USE SA-11 & CA-4. NOTE 3.
PCF200 | 7,5 | FW-X901-0 | 12 | 81 | A | 3000 | TRIODE SECTION.
PCF201 | 7,5 | FW-3782-4 | 10 | 83 | A | 3300 | PENTODE SECTION. USE ADAPTER SA-11 1050-177. MODEL 6000, 6005# USE SA-11 & CA-4. NOTE 3.
PCF201 | 7,5 | FW-X901-0 | 29 | 81 | A | 3000 | TRIODE SECTION.
PCF80 | 10 | EV-2637-1 | 12 | 81 | A | 3000 | PENTODE SECTION.
PCF80 | 10 | EV-9108-6 | 26 | 85 | A | 4000 | TRIODE SECTION.
PCF801 | 7,5 | EV-2671-0 | 11 | 86 | A | 3500 | PENTODE SECTION.
PCF801 | 7,5 | EV-9803-0 | 30 | 90 | A | 4250 | TRIODE SECTION.
PCF802 | 10 | EV-2637-0 | 17 | 87 | A | 2200 | PENTODE SECTION.
PCF802 | 10 | EV-9108-0 | 19 | 66 | A | 1600 | TRIODE SECTION.
PCF805 | 7,5 | EV-7328-0 | 13 | 85 | A | 3600 | PENTODE SECTION.
PCF805 | 7,5 | EV-9108-0 | 30 | 86 | A | 4000 | TRIODE SECTION.
PCF82 | 10 | EV-2637-0 | 11 | 73 | A | 2000 | PENTODE SECTION.
PCF82 | 10 | EV-9108-0 | 12 | 90 | A | 6200 | TRIODE SECTION.
PCF86 | 7,5 | EV-2893-0 | 9 | 85 | A | 4000 | PENTODE SECTION.
PCF86 | 7,5 | EV-6703-0 | 25 | 88 | A | 5000 | TRIODE SECTION.
PCH200 | 10 | FW-3741-2 | 10 | 48 | B | 1000 | HEPTODE SECTION. USE ADAPTER SA-11, 1050-177. MODEL 6000, 6005# USE SA-11 & CA-4. NOTE 3.
PCH200 | 10 | FW-8X09-0 | 22 | 81 | A | 3000 | TRIODE SECTION.
PCL82 | 17 | EV-3672-0 | 24 | 86 | A | 4300 | PENTODE SECTION.
PCL82 | 17 | EV-1908-0 | 11 | 71 | A | 1900 | TRIODE SECTION.
PCL83 | 12,6 | EV-9687-0 | 20 | 84 | A | 3500 | PENTODE SECTION.
PCL83 | 12,6 | EV-2103-0 | 21 | 32 | A | 750 | TRIODE SECTION.
PCL84 | 17 | EV-8697-0 | 10 | 90 | A | 6000 | PENTODE SECTION.
PCL84 | 17 | EV-1203-0 | 18 | 73 | A | 2100 | TRIODE SECTION.
PCL85 | 17 | EV-9678-0 | 28 | 91 | A | 6500 | PENTODE SECTION.
PCL85 | 17 | EV-2103-0 | 22 | 78 | A | 2200 | TRIODE SECTION.
PCL86 | 12,6 | EV-8637-0 | 10 | 89 | A | 5500 | PENTODE SECTION.
PCL86 | 12,6 | EV-1902-0 | 10 | 45 | A | 950 | TRIODE SECTION.
PD500 | 7,5 | EV-0801-X | 0 | 45 | C |  | USE ADAPTER SA-8, 1050-168.
PF86 | 4,3 | EV-9613-8 | 11 | 65 | A | 1500
PFL200 | 17 | FW-8X97-0 | 13 | 88 | A | 5000 | PENTODE NO. 1. USE ADAPTER SA-11, 1050-177. MODEL 6000, 6005# USE SA-11 & CA-4. NOTE 3.
PFL200 | 17 | FW-1432-0 | 13 | 83 | A | 3300 | PENTODE NO. 2.
PL21 | 6,3 | ET-1602-5 | Vary | 94 | F |  | STRIKES AT ABOUT 24. NOTE 2.
PL2D21 | 6,3 | ET-1602-5 | Vary | 94 | E |  | STRIKES AT ABOUT 24. NOTE 2
PL36 | 25 | HS-5X48-0 | 38 | 91 | A | 7500
PL500 | 25 | EV-2X78-0 | 64 | 89 | A | 5000 | USE ADAPTER SA-8, 1050-168.
PL505 | 35 | EV-1X39-2 | 78 | 87 | A | 4200 | USE ADAPTER SA-8, 1050-168.
PL508 | 17 | EV-1637-0 | 45 | 87 | A | 4200 | USE ADAPTER SA-8, 1050-168.
PL521 | 25 | EV-8X39-2 | 65 | 87 | A | 4800 | USE ADAPTER SA-8, 1050-168.
PL81 | 20 | EV-2X83-9 | 42 | 90 | A | 6000
PL82 | 17 | EV-2793-0 | 20 | 88 | A | 5000
PL83 | 12,6 | EV-2713-6 | 8 | 91 | A | 7500
PL84 | 17 | EV-2793-0 | 42 | 88 | A | 5000 | MAKE 'LINE TEST' AT 1400 ON 3000 SCALE.
PLL80 | 12,6 | EV-2317-0 | 13 | 88 | A | 4700 | PENTODE NO. 1.
PLL80 | 12,6 | EV-6897-0 | 13 | 88 | A | 4700 | PENTODE NO. 2.
PM04 | 6,3 | ET-1567-2 | 11 | 72 | A | 1900
PM05 | 6,3 | ET-1562-0 | 24 | 65 | A | 1500
PM07 | 6,3 | ET-1572-6 | 12 | 65 | A | 1500
PM84 | 4,3 | EV-1603-0 | 47 | 0 | A |  | SOLID BAR. JUMPER NOVAL SOCKET PINS 7 & 9. CONNECT A 470K OHMS, 1/2 WATT, 10% RESISTOR FROM THIS JUMPER TO PIN 6.
PM84 | 4,3 | EV-1603-0 | 0 | 0 | A |  | SPLIT BAR. JUMPER NOVAL SOCKET PINS 7 & 9. CONNECT A 470K OHMS, 1/2 WATT, 10% RESISTOR FROM THIS JUMPER TO PIN 6.
PY500 | 50 | EV-070X-0 | 0 | 85 | C |  | USE ADAPTER SA-8, 1050-168.
PY80 | 20 | EV-0903-0 | 0 | 88 | D
PY800 | 20 | EV-090X-0 | 0 | 90 | D
PY81 | 17 | EV-090X-0 | 0 | 90 | D
PY82 | 20 | EV-0903-0 | 0 | 88 | D
PY88 | 25 | EV-090X-0 | 0 | 93 | D
QA2403 | 6,3 | ET-1572-6 | 11 | 81 | A | 3000
QA2406 | 12,6 | EV-7608-0 | 11 | 81 | A | 3000 | TRIODE NO. 1.
QA2406 | 12,6 | EV-2103-0 | 11 | 81 | A | 3000 | TRIODE NO. 2.
QE03/10 | 6,3 | EV-9167-3 | 11 | 87 | A | 4500
QE05/40 | 6,3 | HS-5X31-8 | 23 | 91 | A | 7000
QE05/40F | 12,6 | HS-5X31-8 | 23 | 91 | A | 7000
QE05/40H | 25 | HS-5X31-8 | 23 | 91 | A | 7000
QE06/50 | 6,3 | FR-3X24-0 | 25 | 85 | A | 3800
QQE02/5 | 12,6 | FV-3872-0 | 14 | 88 | A | 5000 | TETRODE NO. 1. NOTE 4# 1-, 2+.
QQE02/5 | 12,6 | EV-1672-0 | 14 | 88 | A | 5000 | TETRODE NO. 2. NOTE 4# 3-, 2+.
QQE03/12 | 12,6 | EV-3872-0 | 20 | 83 | A | 3300 | TETRODE NO. 1. NOTE 4# 1-, 2+.
QQE03/12 | 12,6 | EV-1672-0 | 20 | 83 | A | 3300 | TETRODE NO. 2. NOTE 4# 3-, 2+.
QQE03/20 | 12,6 | HR-2X34-0 | 39 | 78 | A | 2500 | TETRODE NO. 1. USE ADAPTER SA-6, 1050-107. NOTE 4# 6-, 4+. CONNECT THE PLATE JACK CONNECTOR TO THE CAP PIN OVER PIN 6 OF THE OCTAL SOCKET.
QQE03/20 | 12,6 | HR-6X34-0 | 39 | 78 | A | 2500 | TETRODE NO. 2. NOTE 4# 2-, 4+. CONNECT THE PLATE JACK CONNECTOR TO THE CAP PIN OVER PIN NO. 3 OF THE OCTAL SOCKET.
QQE06/40 | 12,6 | HR-2X34-0 | 15 | 88 | A | 3900 | PLATE NO. 1. USE ADAPTER SA-6, 1050-107. NOTE 4# 6-, 4+. CONNECT THE PLATE JACK CONNECTOR TO THE CAP PIN OVER PIN 6 OF THE OCTAL SOCKET.
QQE06/40 | 12,6 | HR-6X34-0 | 15 | 88 | A | 3900 | PLATE NO. 2. NOTE 4# 2-, 4+. CONNECT THE PLATE JACK CONNECTOR TO THE CAP PIN OVER PIN 3 OF THE OCTAL SOCKET.
QQV02/6 | 12,6 | EV-3872-0 | 14 | 88 | A | 5000 | TETRODE NO. 1. NOTE 4# l-, 2+.
QQV02/6 | 12,6 | EV-1672-0 | 14 | 88 | A | 5000 | TETRODE NO. 2. NOTE 4# 3-, 2+.
QV05/25 | 6,3 | FR-3X24-0 | 25 | 85 | A | 3800
RK33 | 6,3 | HR-4506-0 | 35 | 62 | A | 1375 | TRIODE NO. 1.
RK33 | 6,3 | HR-X302-0 | 35 | 62 | A | 1375 | TRIODE NO. 2.
U119 | 35 | EV-0903-0 | 0 | 91 | D
U149 | 6,3 | JR-0607-0 | 0 | 65 | D |  | PLATE NO. 1
U149 | 6,3 | JR-0307-0 | 0 | 65 | D |  | PLATE NO. 2
U152 | 20 | EV-0903-0 | 0 | 88 | D
U153 | 17 | EV-090X-0 | 0 | 90 | D
U154 | 20 | EV-0903-0 | 0 | 88 | D
U192 | 20 | EV-0903-0 | 0 | 88 | D
U26 | 6,3 | ES-0X00-0 | 0 | 85 | F |  | OK ABOVE DIODES OK.
U309 | 20 | EV-0903-0 | 0 | 88 | D
U381 | 35 | EV-0903-0 | 0 | 91 | D
U49 | 6,3 | ES-0X00-0 | 0 | 85 | F |  | OK ABOVE DIODES OK.
U50 | 5 | JS-0600-0 | 0 | 22 | D |  | PLATE NO. 1
U50 | 5 | JS-0400-0 | 0 | 18 | D |  | PLATE NO. 2
U52 | 5 | JS-0600-0 | 0 | 45 | D |  | PLATE NO. 1.
U52 | 5 | JS-0400-0 | 0 | 35 | D |  | PLATE NO. 2.
U70 | 6,3 | HS-0508-1 | 0 | 50 | D |  | PLATE NO. 1.
U70 | 6,3 | HS-0308-1 | 0 | 50 | D |  | PLATE NO. 2.
U709 | 6,3 | EV-0703-0 | 0 | 62 | D |  | PLATE NO. 1.
U709 | 6,3 | EV-0103-0 | 0 | 62 | D |  | PLATE NO. 2.
U78 | 6,3 | ET-0607-1 | 0 | 40 | D |  | PLATE NO. 1.
U78 | 6,3 | ET-0107-6 | 0 | 40 | D |  | PLATE NO. 2.
UA8C80 | 25 | EV-0607-0 | 0 | 26 | C |  | DIODE NO. 1.
UAA91 | 20 | ET-0701-6 | 0 | 78 | C |  | DIODE NO. 1.
UAA91 | 20 | ET-0205-6 | 0 | 78 | C |  | DIODE NO. 2.
UABC80 | 25 | EV-8907-0 | 11 | 56 | A | 1200 | TRIODE SECTION.
UABC80 | 25 | EV-0203-0 | 0 | 77 | C |  | DIODE NO. 2.
UABC80 | 25 | EV-0107-0 | 0 | 77 | C |  | DIODE NO. 3.
UAF42 | 12,6 | JR-6257-4 | 25 | 56 | A | 1200 | PENTODE SECTION.
UAF42 | 12,6 | JR-0307-0 | 0 | 61 | C |  | DIODE SECTION. USE ADAPTER SA-5, 1050-129.
UB41 | 20 | JR-0607-0 | 0 | 78 | C |  | DIODE NO. 1 USE ADAPTER SA-5, 1050-129.
UB41 | 20 | JR-0403-0 | 0 | 78 | C |  | DIODE NO. 2
UBC41 | 12,6 | JR-3207-0 | 11 | 62 | A | 1400 | TRIODE SECTION.
UBC41 | 12,6 | JR-0607-0 | 0 | 28 | C |  | DIODE NO. 1.
UBC41 | 12,6 | JR-0507-0 | 0 | 28 | C |  | DIODE NO. 2. USE ADAPTER SA-5. 1050-129.
UBC81 | 12,6 | EV-2103-0 | 11 | 62 | A | 1400 | TRIODE SECTION.
UBC81 | 12,6 | EV-0603-0 | 0 | 28 | C |  | DIODE NO. 1.
UBC81 | 12,6 | EV-0803-0 | 0 | 28 | C |  | DIODE NO. 2.
UBF80 | 17 | EV-2613-9 | 10 | 75 | A | 2200 | PENTODE SECTION.
UBF80 | 17 | EV-0703-0 | 0 | 25 | C |  | DIODE. NO. 1.
UBF80 | 17 | EV-0803-0 | 0 | 25 | C |  | DIODE NO. 2.
UBF89 | 20 | EV-2613-9 | 13 | 78 | A | 2500 | PENTODE SECTION.
UBF89 | 20 | EV-0803-0 | 0 | 51 | C |  | DIODE NO. 1.
UBF89 | 20 | EV-0703-0 | 0 | 51 | C |  | DIODE NO. 2.
UC92 | 10 | ET-6107-0 | 11 | 81 | A | 3000
UCC85 | 25 | EV-7608-9 | 11 | 81 | A | 3000 | TRIODE NO. 1.
UCC85 | 25 | EV-2103-9 | 11 | 81 | A | 3000 | TRIODE NO. 2.
UCH42 | 12,6 | JR-6257-4 | 23 | 48 | A | 1000 | HEPTODE SECTION.
UCH42 | 12,6 | JR-4307-6 | 27 | 65 | A | 1500 | TRIODE SECTION. USE ADAPTER SA-5, 1050-129.
UCH81 | 20 | EV-2613-7 | 11 | 65 | A | 1500 | HEPTODE SECTION.
UCH81 | 20 | EV-9803-2 | 15 | 81 | A | 3000 | TRIODE SECTION.
UCL82 | 50 | EV-3672-0 | 24 | 86 | A | 4300 | PENTODE SECTION.
UCL82 | 50 | EV-1908-0 | 11 | 71 | A | 1900 | TRIODE SECTION.
UCL83 | 35 | EV-9687-0 | 20 | 84 | A | 3500 | PENTODE SECTION.
UCL83 | 35 | EV-2103-0 | 21 | 32 | A | 750 | TRIODE SECTION.
UF41 | 12,6 | JR-6257-0 | 20 | 65 | A | 1500 | USE ADAPTER SA-5, 1050-129.
UF42 | 20 | JR-6257-4 | 10 | 81 | A | 3200 | USE ADAPTER SA-5, 1050-129.
UF80 | 20 | EV-2781-9 | 10 | 86 | A | 4200
UF85 | 20 | EV-2781-9 | 12 | 81 | A | 3000
UF86 | 12,6 | EV-9613-8 | 11 | 65 | A | 1500
UF89 | 12,6 | EV-2783-9 | 13 | 78 | A | 2500
UL41 | 50 | JR-6257-0 | 10 | 90 | A | 6000 | USE ADAPTER SA-5, 1050-129.
UL84 | 50 | EV-2793-0 | 40 | 89 | A | 5500
UM80 | 20 | EV-19X2-0 | Vary | 100 | F |  | CONNECT A 1 MEGOHM RESISTOR FROM CAP LEAD TO LOCTAL TEST SOCKET PIN NO. 7. VARY BIAS TO VARY BEAM ANGLE. BIAS = VARY.
UY41 | 35 | BY-0207-0 | 0 | 72 | C |  | MAKE 'LINE TEST' AT 1300 ON 3000 SCALE. USE ADAPTER SA-5, 1050-129.
UY42 | 35 | BY-0207-0 | 0 | 72 | C |  | MAKE 'LINE TEST' AT 1300 ON 3000 SCALE. USE ADAPTER SA-5, 1050-129.
UY85 | 35 | EV-0903-0 | 0 | 91 | D
UY89 | 35 | EV-0903-0 | 0 | 91 | D |  | MAKE 'LINE TEST' AT 1300 ON 3000 SCALE.
W17 | 1,4 | BX-6230-0 | 11 | 21 | B | 650
W77 | 6,3 | ET-1572-6 | 12 | 65 | A | 1500
WD119 | 20 | EV-2613-9 | 13 | 78 | A | 2500 | PENTODE SECTION
WD119 | 20 | EV-0803-0 | 0 | 51 | C |  | DIODE NO. 1
WD119 | 20 | EV-0703-0 | 0 | 51 | C |  | DIODE NO. 2
X-142 | 12,6 | JR-6257-4 | 23 | 48 | A | 1000 | HEPTODE SECTION. USE ADAPTER SA-5, 1050-129.
X-142 | 12,6 | JR-4307-6 | 27 | 65 | A | 1500 | TRIODE SECTION.
X108 | 20 | ET-2510-7 | 10 | 79 | A | 2500 | HEXODE SECTION.
X108 | 20 | ET-7600-0 | 30 | 76 | A | 2300 | TRIODE SECTION.
X119 | 20 | EV-2613-7 | 11 | 65 | A | 1500 | HEPTODE SECTION.
X119 | 20 | EV-9803-2 | 15 | 81 | A | 3000 | TRIODE SECTION.
X155 | 6,3 | EV-7608-9 | 20 | 88 | A | 5000 | TRIODE NO. 1.
X155 | 6,3 | EV-2103-9 | 20 | 88 | A | 5000 | TRIODE NO. 2.
X17 | 1,4 | BX-4306-2 | 55 | 53 | A | 1100
X719 | 6,3 | EV-2613-7 | 11 | 65 | A | 1500 | HEPTODE SECTION.
X719 | 6,3 | EV-9803-2 | 15 | 81 | A | 3000 | TRIODE SECTION.
X727 | 6,3 | ET-7562-1 | 0 | 35 | B | 800 | AMPLIFIER SECTION.
X727 | 6,3 | ET-1602-7 | 20 | 90 | A | 6500 | OSCILLATOR SECTION.
X78 | 6,3 | ET-2510-7 | 10 | 79 | A | 2500 | HEXODE SECTION.
X78 | 6,3 | ET-7600-0 | 30 | 76 | A | 2300 | TRIODE SECTION.
XC900 | 2 | ET-1507-6 | 20 | 87 | A | 4600
XC95 | 2 | ET-2567-0 | 10 | 89 | A | 5000
XC97 | 2,5 | ET-2501-6 | 19 | 90 | A | 5750
XCC189 | 4,3 | EV-7608-0 | 22 | 92 | A | 7500 | TRIODE NO. 1.
XCC189 | 4,3 | EV-2103-0 | 22 | 92 | A | 7500 | TRIODE NO. 2.
XCC82 | 6,3 | EV-7608-0 | 24 | 75 | A | 2200 | TRIODE NO. 1.
XCC82 | 6,3 | EV-2103-0 | 24 | 75 | A | 2200 | TRIODE NO. 2.
XCF80 | 4,3 | EV-2637-1 | 12 | 81 | A | 3000 | PENTODE SECTION.
XCF80 | 4,3 | EV-9108-6 | 26 | 85 | A | 4000 | TRIODE SECTION.
XCF801 | 4,3 | EV-2671-0 | 11 | 86 | A | 3500 | PENTODE SECTION.
XCF801 | 4,3 | EV-9803-0 | 30 | 90 | A | 4250 | TRIODE SECTION.
XCF86 | 5 | EV-2893-0 | 10 | 84 | A | 3600 | PENTODE SECTION.
XCF86 | 5 | EV-6703-0 | 32 | 82 | A | 3200 | TRIODE SECTION.
XCH81 | 3 | EV-2613-7 | 11 | 65 | A | 1500 | HEPTODE SECTION.
XCH81 | 3 | EV-9803-2 | 15 | 81 | A | 3000 | TRIODE SECTION.
XCL82 | 7,5 | EV-3672-0 | 24 | 86 | A | 4300 | PENTODE SECTION.
XCL82 | 7,5 | EV-1908-0 | 11 | 71 | A | 1900 | TRIODE SECTION.
XCL84 | 7,5 | EV-8697-0 | 10 | 90 | A | 6000 | PENTODE SECTION.
XCL84 | 7,5 | EV-1203-0 | 18 | 73 | A | 2100 | TRIODE SECTION.
XCL85 | 10 | EV-9678-0 | 28 | 91 | A | 6500 | PENTODE SECTION.
XCL85 | 10 | EV-2103-0 | 22 | 78 | A | 2200 | TRIODE SECTION.
XF183 | 3 | EV-2781-9 | 15 | 87 | A | 3300
XF184 | 3 | EV-2781-9 | 10 | 87 | A | 2000
XF80 | 3 | EV-2781-9 | 10 | 86 | A | 4200
XF85 | 3 | EV-2781-9 | 12 | 81 | A | 3000
XF86 | 2,5 | EV-9613-0 | 11 | 65 | A | 1500
XL36 | 12,6 | HS-5X48-0 | 38 | 91 | A | 7500
XL500 | 12,6 | EV-2X78-0 | 64 | 89 | A | 5000 | USE ADAPTER SA-8, 1050-168.
XL84 | 7,5 | EV-2793-0 | 12 | 90 | A | 7500
XL86 | 7,5 | EV-2793-0 | 40 | 89 | A | 5500
XXB | 2,5 | BY-5600-0 | 10 | 53 | A | 1100 | TRIODE NO. 1.
XXB | 2,5 | JR-4300-0 | 10 | 53 | A | 1100 | TRIODE NO. 2.
XXD | 12,6 | JR-5607-0 | 23 | 79 | A | 2600 | TRIODE NO. 1.
XXD | 12,6 | JR-4302-0 | 23 | 79 | A | 2600 | TRIODE NO. 2.
XXFM | 6,3 | JR-3204-0 | 11 | 27 | A | 700 | TRIODE SECTION.
XXFM | 6,3 | JR-0504-0 | 0 | 77 | C |  | DIODE NO. 1.
XXFM | 6,3 | JR-0607-0 | 0 | 77 | C |  | DIODE NO. 2.
XXL | 6,3 | JR-6207-0 | 20 | 81 | A | 2600
XY88 | 17 | EV-090X-0 | 0 | 93 | D
YC95 | 3 | ET-2567-0 | 10 | 89 | A | 5000
YC97 | 3 | ET-2501-6 | 19 | 90 | A | 5750
YCC189 | 5 | EV-7608-0 | 22 | 92 | A | 7500 | TRIODE NO. 1.
YCC189 | 5 | EV-2103-0 | 22 | 92 | A | 7500 | TRIODE NO. 2.
YF183 | 4,3 | EV-2781-9 | 15 | 87 | A | 3300
YF184 | 4,3 | EV-2781-9 | 10 | 87 | A | 2000
YL1080 | 1,4 | EV-1670-3 | 10 | 78 | A | 2500 | TETRODE NO. 1.
YL1080 | 1,4 | EV-3870-1 | 10 | 78 | A | 2500 | TETRODE NO. 2.
YL1370 | 6,3 | HS-5X31-8 | 44 | 88 | A | 5000
YL1371 | 12,6 | HS-5X31-8 | 44 | 88 | A | 5000
YL1372 | 25 | HS-5X31-8 | 44 | 88 | A | 5000
YL84 | 10 | EV-2793-0 | 12 | 90 | A | 7500
Z142 | 20 | JR-6247-4 | 10 | 81 | A | 3200 | USE ADAPTER SA-5, 1050-129.
Z150 | 6,3 | JR-6257-4 | 10 | 81 | A | 3200 | USE ADAPTER SA-5, 1050-129.
Z152 | 6,3 | EV-2781-9 | 10 | 86 | A | 4200
Z63 | 6,3 | HS-X348-5 | 19 | 57 | A | 1225
Z719 | 6,3 | EV-2781-9 | 10 | 86 | A | 4200
Z729 | 6,3 | EV-9613-8 | 11 | 65 | A | 1500
Z77 | 6,3 | ET-1572-6 | 11 | 81 | A | 3000
ZD152 | 6,3 | EV-2613-9 | 10 | 75 | A | 2200 | PENTODE SECTION.
ZD152 | 6,3 | EV-0703-0 | 0 | 25 | C |  | DIODE NO. 1.
ZD152 | 6,3 | EV-0803-0 | 0 | 25 | C |  | DIODE NO. 2.
ZD17 | 1,4 | BX-6540-0 | 11 | 0 | B | 500 | PENTODE SECTION.
ZD17 | 1,4 | HR-0300-0 | 0 | 0 | C |  | DIODE SECTION.
END OF FILE

## Notes
NOTATIONS
Note 1: | Connect lead provided to the top cap of the tube to be tested. The operating function of the cap will then be determined by the SELECTOR settings.
Note 1: (for obsolete and european tubes) | The letter that appears in the Range column indicates the setting of the FUNCTION SWITCH.
Note 2: | The symbol # in the Bias column indicates Bias should be set at 100 and with test button pressed rotate Bias until tube strikes.
Note 2: (for obsolete and european tubes) | (Symbol " # " on roll chart) Set BIAS VOLTS at 40, press and hold down button indicated in the PRESS column while rotating BIAS VOLTS control until tube strikes. The striking voltages indicated are nominal values and reference to hand-book "Critical Grid Characteristics" of Thyratron tubes reveals appreciable variations from these values.
Note 3: | The symbol § to the right of the tube type indicates that for TUBE TESTER Models 6000 and 6005, the Universal Adapter CA-5, 1050-164 is available for testing tubes with the more recent type basings, such as Compactrons, Novars, 5 and 7 pin Nuvistors and the new 10-pin tubes, including Decals. The CA-4, 1050-135 adapter (Discontinued) can still be used but requires the use of the SA-11, 1050-177 Adapter for testing Decal types. Test data for these tubes is supplied in supplementary form with the adapters.
Note 3: (for obsolete and european tubes) | (Symbol " * " on roll chart) Make emission tests only. Good tubes will read above index mark "RECTIFIER & DIODES OK" on METER.
Note 4: | For Models not having Subminiature Sockets Use Hickok Adapter SA-1 Code No. 1050-94.
Note 4: (for obsolete and european tubes) | Mutual Conductance Values are minimum. Discard tubes which read lower.
Note 5: | Readjust BIAS VOLTS after button P4 is pressed, then read Gm.
Note 6: | (Symbol "↓" on Roll Chart) A short indication on position "A" of the SHORTS switch is normal.
Note 7: | For TUBE TESTER Moldels 539B and 539C, the Universal Adapter CA-5, 1050-164 is available. This Adapter provides tube test sockets for Compactrons, Novars, 5 and 7-pin Nuvistors, and the new 10-pin tubes, including Decals. Test data for these tubes is supplied in supplementary form with the Adapter. See inside back cover for description of all adapters.
Note 8: | "Cut off" tube section NOT being tested by means of a 30 to 35 volt battery (Eveready 413, or equal). Polarity and connections are indicated in the NOTATIONS column: e.-g., NOTE 8: 7-, 2+, indicates connect negative lead to pin 7 and positive lead to pin 2 of any convenient socket of the tester. CAUTION: Disconnect battery between any change of SELECTORS.
END OF FILE